## Sheet1
Part name | Quantity | Supplier | Order code | Price of parts used
ultra-high efficiency MOSFET (toshiba) | 8 | RS | 796-5080 | 0.33
40mm 5V fan | 2 | RS | 798-0767 | 6.79
Peltier element, 1.6W, 1.6A, 7V, 30mm | 1 | RS | 693-7028 | 18.02
Heatsink (standalone) 30mm | 1 | Farnell | 1373252 | 4.52
RGBW star-LED | 2 | RS | 875-0172 | 17.02
IR star-LED | 2 | RS | 879-3763 | 7.67
heatsink for Star-LED | 4 | RS | 780-5893 | 8.53
Thermistor 10 kOhm | 1 | RS | 151-237 | 1.7
Photoresistor | 1 | RS | 234-1050 | 1.44
Constant current LED driver: 700 mA, 3-21 V DC, mains input | 1 | RS | 890-4455 | 8.33
Switch-mode power supply, 5V 10A | 1 | RS | 680-2748 | 15.45
Glue (2-part epoxy) | 1 | RS | 756-0111 | 6.93
Thermal adhesive syringe | 1 | RS | 503-357 | 6.15
Insulating tape | 1 | RS | 500-0730 | 0.68
100 m3 x 10mm screws | 1 | RS | 560-596 | 2.21
100 m2 x 10mm screws | 1 | RS | 908-7646 | 2.41
100 m3 hex nuts | 1 | RS | 122-4400 | 1.89
100 m2 hex nuts | 1 | RS | 248-4551 | 3.97
Components I used that weren't ordered online:
Arduino uno microcontroller | 1
Solderless breadboard | 1
Wiring | Lots
Mains cable (EG kettle lead, with non-mains end cut and stripped) | 1
Raspberry pi | 1
Raspberry pi camera | 1
plywood, 600x400x4mm | 2
white acrylic, 600x300x3mm | 1
translucent acrylic, 300x300x3mm | 1