## OD600 reference point
| LUDOX-HS40 | H2O
Replicate 1 | 0.108 | 0.101 | Enter Abs600 absorbance measurements into blue cells
Replicate 2 | 0.111 | 0.103 | Gold cells are calculated
Replicate 3 | 0.11 | 0.102
Replicate 4 | 0.11 | 0.094
Arith. Mean | 0.10975 | 0.1
Corrected Abs600 | 0.00975 |  | Corrected value is particle-only contribution
Reference OD600 | 0.0425 |  | Reference value is for 100uL of LUDOX-HS40 in a well of a standard 96-well flat-bottom plate
OD600/Abs600 | 4.359 |  | Corrected value = scaling factor * measured value

## Fluorescein standard curve
uM Fluorescein | 50 | 25 | 12.5 | 6.25 | 3.125 | 1.5625 | 0.78125 | 0.39062 | 0.19531 | 0.097656 | 0.048828 | 0
Replicate 1 | 88019 | 46192 | 23807 | 12073 | 6343 | 3306 | 2052 | 1264 | 862 | 657 | 530 | 479 | Enter fluorescence measurements into blue cells
Replicate 2 | 88113 | 45810 | 23440 | 12570 | 6647 | 3438 | 2330 | 1365 | 918 | 637 | 541 | 465 | Gold cells are calculated
Replicate 3 | 88930 | 46682 | 23739 | 11977 | 6287 | 3507 | 2144 | 1356 | 900 | 706 | 598 | 470
Replicate 4 | 88677 | 46953 | 24165 | 12169 | 6669 | 3389 | 2185 | 1361 | 955 | 705 | 625 | 463 | Values measured are fluorescence from 100uL of X uM fluorescein solution
Arith. Mean | 88434.75 | 46409.25 | 23787.75 | 12197.25 | 6486.5 | 3410 | 2177.75 | 1336.5 | 908.75 | 676.25 | 573.5 | 469.25
Arith. Std.Dev. | 439.8215 | 508.7091 | 297.7665 | 260.5691 | 199.5487 | 84.5577 | 115.7364 | 48.4734 | 38.6728 | 34.7503 | 45.4643 | 7.1356
Values should form a straight line on both linear and log scale
Slope should be 1:1
Common problems:
* Consistent pipetting error --> log graph is a straight line but not 1:1 slope
* Oversaturated detector --> low concentrations linear, but high concentrations saturate or fall
uM Fluorescein/a.u. | 50 | 25 | 12.5 | 6.25 | 3.125 | 1.5625 | 0.78125 | 0.39062 | 0.19531 | 0.097656 | 0.048828
Mean um Fluorescein/a.u. | 0.00056539 | 0.00053869 | 0.00052548 | 0.00051241 | 0.00048177 | 0.00045821 | 0.00035874 | 0.00029227 | 0.00021492 | 0.00014441 | 8.5141e-05
Mean of med-high levels: |  | 0.00050331
Final scaling level determined from medium-high points likely to be less impacted by saturation or pipetting error
If needed, you can shift which points are used, but it is likely better to correct instrument settings and protocol.

## Raw Plate Reader Measurements
Raw Plate Readings |  | If you followed the recommended plate layout:
Copy fluorescence and Abs600 measurements from your plate reader into blue cells
They will automatically propagate into the correct locations in the Fluorescence Measurement Sheet
Fluorescence Raw Readings: | [9 empty] | Abs600 Raw Readings:
Hour 0: | Neg. Control | Pos. Control | Device 1 | Device 2 | Device 3 | Device 4 | Device 5 | Device 6 | LB + Chlor (blank) | Hour 0: | Neg. Control | Pos. Control | Device 1 | Device 2 | Device 3 | Device 4 | Device 5 | Device 6 | LB + Chlor (blank)
Colony 1, Replicate 1 | 6780 | 6333 | 6291 | 6470 | 6536 | 6405 | 6541 | 6666 | 6433 | Colony 1, Replicate 1 | 0.111 | 0.115 | 0.113 | 0.115 | 0.11 | 0.113 | 0.114 | 0.116 | 0.109
Colony 1, Replicate 2 | 6054 | 6150 | 6156 | 6227 | 6290 | 6237 | 6330 | 6358 | 6664 | Colony 1, Replicate 2 | 0.11 | 0.112 | 0.112 | 0.113 | 0.113 | 0.119 | 0.108 | 0.123 | 0.105
Colony 1, Replicate 3 | 6112 | 5930 | 6110 | 6252 | 6151 | 6294 | 6407 | 6428 | 6737 | Colony 1, Replicate 3 | 0.117 | 0.104 | 0.114 | 0.112 | 0.103 | 0.119 | 0.109 | 0.104 | 0.114
Colony 1, Replicate 4 | 6155 | 6139 | 6074 | 6318 | 6153 | 6186 | 6300 | 6144 | 6521 | Colony 1, Replicate 4 | 0.109 | 0.11 | 0.104 | 0.11 | 0.111 | 0.106 | 0.11 | 0.115 | 0.103
Colony 2, Replicate 1 | 6394 | 6512 | 6448 | 6590 | 6451 | 6409 | 6419 | 6547 | 6521 | Colony 2, Replicate 1 | 0.111 | 0.109 | 0.104 | 0.119 | 0.11 | 0.112 | 0.107 | 0.113 | 0.11
Colony 2, Replicate 2 | 6022 | 6230 | 6135 | 6233 | 6155 | 6352 | 6207 | 6265 | 6191 | Colony 2, Replicate 2 | 0.105 | 0.11 | 0.11 | 0.11 | 0.108 | 0.102 | 0.115 | 0.112 | 0.098
Colony 2, Replicate 3 | 6014 | 6153 | 5982 | 6118 | 6145 | 6221 | 6209 | 6208 | 6501 | Colony 2, Replicate 3 | 0.112 | 0.102 | 0.11 | 0.107 | 0.104 | 0.112 | 0.107 | 0.115 | 0.102
Colony 2, Replicate 4 | 6136 | 6227 | 6362 | 6150 | 6243 | 6288 | 6064 | 6376 | 6659 | Colony 2, Replicate 4 | 0.109 | 0.103 | 0.108 | 0.1 | 0.106 | 0.106 | 0.108 | 0.105 | 0.1
Hour 2: | Neg. Control | Pos. Control | Device 1 | Device 2 | Device 3 | Device 4 | Device 5 | Device 6 | LB + Chlor (blank) | Hour 2: | Neg. Control | Pos. Control | Device 1 | Device 2 | Device 3 | Device 4 | Device 5 | Device 6 | LB + Chlor (blank)
Colony 1, Replicate 1 | 6537 | 6232 | 6376 | 6127 | 6585 | 6458 | 6612 | 6694 | 6373 | Colony 1, Replicate 1 | 0.123 | 0.123 | 0.107 | 0.127 | 0.128 | 0.114 | 0.131 | 0.135 | 0.101
Colony 1, Replicate 2 | 6399 | 6117 | 6094 | 6434 | 6426 | 6257 | 6565 | 6432 | 6536 | Colony 1, Replicate 2 | 0.131 | 0.123 | 0.107 | 0.128 | 0.13 | 0.114 | 0.128 | 0.134 | 0.108
Colony 1, Replicate 3 | 6231 | 6125 | 6132 | 6369 | 6249 | 6311 | 6430 | 6429 | 6606 | Colony 1, Replicate 3 | 0.127 | 0.12 | 0.107 | 0.13 | 0.122 | 0.116 | 0.13 | 0.132 | 0.104
Colony 1, Replicate 4 | 6486 | 6337 | 6064 | 6338 | 6339 | 6288 | 6344 | 6257 | 6349 | Colony 1, Replicate 4 | 0.12 | 0.127 | 0.108 | 0.124 | 0.12 | 0.119 | 0.122 | 0.129 | 0.103
Colony 2, Replicate 1 | 7212 | 6362 | 6516 | 6998 | 6523 | 6553 | 6503 | 6699 | 6453 | Colony 2, Replicate 1 | 0.131 | 0.127 | 0.113 | 0.123 | 0.122 | 0.11 | 0.13 | 0.135 | 0.1
Colony 2, Replicate 2 | 6152 | 6300 | 6363 | 6351 | 6304 | 6300 | 6339 | 6371 | 6444 | Colony 2, Replicate 2 | 0.127 | 0.116 | 0.114 | 0.125 | 0.119 | 0.118 | 0.122 | 0.13 | 0.11
Colony 2, Replicate 3 | 6089 | 6153 | 6256 | 6387 | 6265 | 6256 | 6163 | 6429 | 6548 | Colony 2, Replicate 3 | 0.122 | 0.128 | 0.111 | 0.121 | 0.126 | 0.115 | 0.122 | 0.131 | 0.11
Colony 2, Replicate 4 | 6121 | 6350 | 6360 | 6349 | 6204 | 6273 | 6399 | 6399 | 6573 | Colony 2, Replicate 4 | 0.118 | 0.124 | 0.106 | 0.12 | 0.12 | 0.106 | 0.125 | 0.127 | 0.097
Hour 4: | Neg. Control | Pos. Control | Device 1 | Device 2 | Device 3 | Device 4 | Device 5 | Device 6 | LB + Chlor (blank) | Hour 4: | Neg. Control | Pos. Control | Device 1 | Device 2 | Device 3 | Device 4 | Device 5 | Device 6 | LB + Chlor (blank)
Colony 1, Replicate 1 | 6943 | 6669 | 6447 | 7499 | 9023 | 7164 | 7242 | 8371 | 5937 | Colony 1, Replicate 1 | 0.179 | 0.193 | 0.105 | 0.197 | 0.199 | 0.169 | 0.197 | 0.203 | 0.107
Colony 1, Replicate 2 | 6635 | 6374 | 6161 | 7031 | 7097 | 6921 | 7123 | 6812 | 6078 | Colony 1, Replicate 2 | 0.183 | 0.187 | 0.114 | 0.178 | 0.193 | 0.17 | 0.188 | 0.196 | 0.106
Colony 1, Replicate 3 | 6818 | 6422 | 6301 | 7051 | 7076 | 7083 | 6971 | 6929 | 6438 | Colony 1, Replicate 3 | 0.175 | 0.187 | 0.108 | 0.184 | 0.197 | 0.161 | 0.189 | 0.193 | 0.102
Colony 1, Replicate 4 | 6812 | 6497 | 6167 | 6837 | 6609 | 7172 | 6922 | 6913 | 6300 | Colony 1, Replicate 4 | 0.173 | 0.185 | 0.11 | 0.179 | 0.19 | 0.17 | 0.182 | 0.198 | 0.108
Colony 2, Replicate 1 | 6971 | 6751 | 6940 | 7100 | 6898 | 8344 | 7067 | 7188 | 6272 | Colony 2, Replicate 1 | 0.184 | 0.193 | 0.149 | 0.187 | 0.197 | 0.167 | 0.203 | 0.205 | 0.095
Colony 2, Replicate 2 | 6816 | 6704 | 7044 | 7025 | 6678 | 7002 | 6848 | 7098 | 6364 | Colony 2, Replicate 2 | 0.188 | 0.18 | 0.149 | 0.189 | 0.186 | 0.159 | 0.195 | 0.19 | 0.107
Colony 2, Replicate 3 | 6768 | 6541 | 7001 | 6708 | 6683 | 6844 | 6702 | 7029 | 6421 | Colony 2, Replicate 3 | 0.178 | 0.188 | 0.146 | 0.18 | 0.194 | 0.165 | 0.19 | 0.198 | 0.106
Colony 2, Replicate 4 | 6627 | 6494 | 6965 | 7083 | 6643 | 7035 | 6716 | 7004 | 6441 | Colony 2, Replicate 4 | 0.178 | 0.186 | 0.156 | 0.185 | 0.187 | 0.16 | 0.192 | 0.202 | 0.096
Hour 6: | Neg. Control | Pos. Control | Device 1 | Device 2 | Device 3 | Device 4 | Device 5 | Device 6 | LB + Chlor (blank) | Hour 6: | Neg. Control | Pos. Control | Device 1 | Device 2 | Device 3 | Device 4 | Device 5 | Device 6 | LB + Chlor (blank)
Colony 1, Replicate 1 | 7482 | 7043 | 6505 | 7975 | 7391 | 9561 | 7603 | 7281 | 6241 | Colony 1, Replicate 1 | 0.254 | 0.266 | 0.131 | 0.258 | 0.271 | 0.257 | 0.252 | 0.263 | 0.115
Colony 1, Replicate 2 | 7654 | 6975 | 6442 | 7803 | 6966 | 7751 | 7236 | 7239 | 6204 | Colony 1, Replicate 2 | 0.257 | 0.245 | 0.129 | 0.263 | 0.316 | 0.252 | 0.262 | 0.268 | 0.107
Colony 1, Replicate 3 | 7628 | 6966 | 6407 | 8142 | 7129 | 7893 | 7471 | 7172 | 6425 | Colony 1, Replicate 3 | 0.254 | 0.24 | 0.127 | 0.27 | 0.298 | 0.253 | 0.282 | 0.29 | 0.103
Colony 1, Replicate 4 | 7711 | 7133 | 6513 | 7696 | 7062 | 7877 | 7271 | 7220 | 6143 | Colony 1, Replicate 4 | 0.248 | 0.242 | 0.129 | 0.277 | 0.284 | 0.286 | 0.292 | 0.313 | 0.107
Colony 2, Replicate 1 | 7842 | 7316 | 10172 | 8267 | 8617 | 7611 | 7640 | 7343 | 6257 | Colony 2, Replicate 1 | 0.274 | 0.245 | 0.349 | 0.317 | 0.316 | 0.307 | 0.315 | 0.389 | 0.102
Colony 2, Replicate 2 | 7637 | 7208 | 7842 | 7450 | 7706 | 7727 | 7247 | 7132 | 6172 | Colony 2, Replicate 2 | 0.25 | 0.241 | 0.231 | 0.279 | 0.308 | 0.276 | 0.275 | 0.325 | 0.104
Colony 2, Replicate 3 | 7520 | 6938 | 7641 | 8095 | 7129 | 7709 | 7537 | 7301 | 6410 | Colony 2, Replicate 3 | 0.248 | 0.246 | 0.226 | 0.259 | 0.255 | 0.236 | 0.271 | 0.26 | 0.1
Colony 2, Replicate 4 | 7398 | 7057 | 8071 | 8550 | 7294 | 8133 | 7559 | 7525 | 6753 | Colony 2, Replicate 4 | 0.252 | 0.242 | 0.226 | 0.265 | 0.252 | 0.238 | 0.252 | 0.224 | 0.106
Plate pattern:
| A1 | A2 | A3 | A4 | A5 | A6 | A7 | A8 | A9
| B1 | B2 | B3 | B4 | B5 | B6 | B7 | B8 | B9
| C1 | C2 | C3 | C4 | C5 | C6 | C7 | C8 | C9
| D1 | D2 | D3 | D4 | D5 | D6 | D7 | D8 | D9
| E1 | E2 | E3 | E4 | E5 | E6 | E7 | E8 | E9
| F1 | F2 | F3 | F4 | F5 | F6 | F7 | F8 | F9
| G1 | G2 | G3 | G4 | G5 | G6 | G7 | G8 | G9
| H1 | H2 | H3 | H4 | H5 | H6 | H7 | H8 | H9

## Fluorescence Measurement
Unit Scaling Factors: | These are imported from the prior two sheets | [5 empty] | Enter fluorescence and Abs600 measurements into blue cells on "Raw Plate Reader Measurements"
OD600/Abs600 | 4.359 | [5 empty] | They will be copied into the green cells on this sheet.
uM Fluorescein/a.u. | 0.00050331 | [5 empty] | Gold cells are calculated
If you have more replicates, unhide the extra columns
Experimental Values: | Raw Abs600 | [5 empty] | Raw Fluorescence
Sample set: | Replicate 1 | Replicate 2 | Replicate 3 | Replicate 4 | Replicate 5 | Replicate 6 | Replicate 1 | Replicate 2 | Replicate 3 | Replicate 4 | Replicate 5 | Replicate 6
Blank media | 0.109 | 0.105 | 0.114 | 0.103 |  |  | 6433 | 6664 | 6737 | 6521
Blank mean: | 0.10775 | [5 empty] | 6588.75 | [5 empty] | OD - Background | [5 empty] | Fluorescence - Background | [5 empty] | uM Fluorescein / OD600 | [5 empty] | Summary Statistics |  |  |  | Ln uM FITC / OD600
Hour 0: | [12 empty] | Replicate 1 | Replicate 2 | Replicate 3 | Replicate 4 | Replicate 5 | Replicate 6 | Replicate 1 | Replicate 2 | Replicate 3 | Replicate 4 | Replicate 5 | Replicate 6 | Replicate 1 | Replicate 2 | Replicate 3 | Replicate 4 | Replicate 5 | Replicate 6 | Arith. Mean | Arith. Std.Dev. | Geo. Mean | Geo. Std. Dev. | Replicate 1 | Replicate 2 | Replicate 3 | Replicate 4 | Replicate 5 | Replicate 6
Negative Control (Colony 1) | 0.111 | 0.11 | 0.117 | 0.109 |  |  | 6780 | 6054 | 6112 | 6155 |  |  | 0.00325 | 0.00225 | 0.00925 | 0.00125 | --- | --- | 191.25 | -534.75 | -476.75 | -433.75 | --- | --- | 6.7947 | -27.4423 | -5.9512 | -40.0666 | --- | --- | -16.6663 | 21.047 | #NUM! | #NUM! | 1.9161 | #NUM! | #NUM! | #NUM! | --- | ---
Negative Control (Colony 2) | 0.111 | 0.105 | 0.112 | 0.109 |  |  | 6394 | 6022 | 6014 | 6136 |  |  | 0.00325 | -0.00275 | 0.00425 | 0.00125 | --- | --- | -194.75 | -566.75 | -574.75 | -452.75 | --- | --- | -6.9191 | 23.7964 | -15.615 | -41.8216 | --- | --- | -10.1398 | 27.054 | #NUM! | #NUM! | #NUM! | 3.1695 | #NUM! | #NUM! | --- | ---
Positive Control (Colony 1) | 0.115 | 0.112 | 0.104 | 0.11 |  |  | 6333 | 6150 | 5930 | 6139 |  |  | 0.00725 | 0.00425 | -0.00375 | 0.00225 | --- | --- | -255.75 | -438.75 | -658.75 | -449.75 | --- | --- | -4.0731 | -11.9201 | 20.2835 | -23.0803 | --- | --- | -4.6975 | 18.3896 | #NUM! | #NUM! | #NUM! | #NUM! | 3.0098 | #NUM! | --- | ---
Positive Control (Colony 2) | 0.109 | 0.11 | 0.102 | 0.103 |  |  | 6512 | 6230 | 6153 | 6227 |  |  | 0.00125 | 0.00225 | -0.00575 | -0.00475 | --- | --- | -76.75 | -358.75 | -435.75 | -361.75 | --- | --- | -7.0896 | -18.4103 | 8.7503 | 8.7936 | --- | --- | -1.989 | 13.2574 | #NUM! | #NUM! | #NUM! | #NUM! | 2.1691 | 2.174 | --- | ---
Test Device 1: J23101.BCD2.E0040.B0015 (Colony 1) | 0.113 | 0.112 | 0.114 | 0.104 |  |  | 6291 | 6156 | 6110 | 6074 |  |  | 0.00525 | 0.00425 | 0.00625 | -0.00375 | --- | --- | -297.75 | -432.75 | -478.75 | -514.75 | --- | --- | -6.5485 | -11.7571 | -8.8447 | 15.8496 | --- | --- | -2.8252 | 12.631 | #NUM! | #NUM! | #NUM! | #NUM! | #NUM! | 2.7631 | --- | ---
Test Device 1: J23101.BCD2.E0040.B0015 (Colony 2) | 0.104 | 0.11 | 0.11 | 0.108 |  |  | 6448 | 6135 | 5982 | 6362 |  |  | -0.00375 | 0.00225 | 0.00225 | 0.00025 | --- | --- | -140.75 | -453.75 | -606.75 | -226.75 | --- | --- | 4.3338 | -23.2856 | -31.1372 | -104.7273 | --- | --- | -38.7041 | 46.5701 | #NUM! | #NUM! | 1.4664 | #NUM! | #NUM! | #NUM! | --- | ---
Test Device 2: J23106.BCD2.E0040.B0015 (Colony 1) | 0.115 | 0.113 | 0.112 | 0.11 |  |  | 6470 | 6227 | 6252 | 6318 |  |  | 0.00725 | 0.00525 | 0.00425 | 0.00225 | --- | --- | -118.75 | -361.75 | -336.75 | -270.75 | --- | --- | -1.8912 | -7.9561 | -9.149 | -13.8944 | --- | --- | -8.2227 | 4.9391 | #NUM! | #NUM! | #NUM! | #NUM! | #NUM! | #NUM! | --- | ---
Test Device 2: J23106.BCD2.E0040.B0015 (Colony 2) | 0.119 | 0.11 | 0.107 | 0.1 |  |  | 6590 | 6233 | 6118 | 6150 |  |  | 0.01125 | 0.00225 | -0.00075 | -0.00775 | --- | --- | 1.25 | -355.75 | -470.75 | -438.75 | --- | --- | 0.01283 | -18.2564 | 72.4739 | 6.5368 | --- | --- | 15.1918 | 39.6036 | #NUM! | #NUM! | -4.356 | #NUM! | 4.2832 | 1.8775 | --- | ---
Test Device 3: J23117.BCD2.E0040.B0015 (Colony 1) | 0.11 | 0.113 | 0.103 | 0.111 |  |  | 6536 | 6290 | 6151 | 6153 |  |  | 0.00225 | 0.00525 | -0.00475 | 0.00325 | --- | --- | -52.75 | -298.75 | -437.75 | -435.75 | --- | --- | -2.707 | -6.5705 | 10.6411 | -15.4813 | --- | --- | -3.5294 | 10.8562 | #NUM! | #NUM! | #NUM! | #NUM! | 2.3647 | #NUM! | --- | ---
Test Device 3: J23117.BCD2.E0040.B0015 (Colony 2) | 0.11 | 0.108 | 0.104 | 0.106 |  |  | 6451 | 6155 | 6145 | 6243 |  |  | 0.00225 | 0.00025 | -0.00375 | -0.00175 | --- | --- | -137.75 | -433.75 | -443.75 | -345.75 | --- | --- | -7.0691 | -200.3328 | 13.6634 | 22.8127 | --- | --- | -42.7314 | 105.8087 | #NUM! | #NUM! | #NUM! | #NUM! | 2.6147 | 3.1273 | --- | ---
Test Device 4: J23101+I13504 (Colony 1) | 0.113 | 0.119 | 0.119 | 0.106 |  |  | 6405 | 6237 | 6294 | 6186 |  |  | 0.00525 | 0.01125 | 0.01125 | -0.00175 | --- | --- | -183.75 | -351.75 | -294.75 | -402.75 | --- | --- | -4.0413 | -3.6102 | -3.0252 | 26.5736 | --- | --- | 3.9742 | 15.072 | #NUM! | #NUM! | #NUM! | #NUM! | #NUM! | 3.2799 | --- | ---
Test Device 4: J23101+I13504 (Colony 2) | 0.112 | 0.102 | 0.112 | 0.106 |  |  | 6409 | 6352 | 6221 | 6288 |  |  | 0.00425 | -0.00575 | 0.00425 | -0.00175 | --- | --- | -179.75 | -236.75 | -367.75 | -300.75 | --- | --- | -4.8835 | 4.7542 | -9.9912 | 19.8436 | --- | --- | 2.4308 | 13.1201 | #NUM! | #NUM! | #NUM! | 1.559 | #NUM! | 2.9879 | --- | ---
Test Device 5: J23106+I13504 (Colony 1) | 0.114 | 0.108 | 0.109 | 0.11 |  |  | 6541 | 6330 | 6407 | 6300 |  |  | 0.00625 | 0.00025 | 0.00125 | 0.00225 | --- | --- | -47.75 | -258.75 | -181.75 | -288.75 | --- | --- | -0.88216 | -119.5069 | -16.7887 | -14.8181 | --- | --- | -37.999 | 54.7979 | #NUM! | #NUM! | #NUM! | #NUM! | #NUM! | #NUM! | --- | ---
Test Device 5: J23106+I13504 (Colony 2) | 0.107 | 0.115 | 0.107 | 0.108 |  |  | 6419 | 6207 | 6209 | 6064 |  |  | -0.00075 | 0.00725 | -0.00075 | 0.00025 | --- | --- | -169.75 | -381.75 | -379.75 | -524.75 | --- | --- | 26.1337 | -6.0799 | 58.4641 | -242.3623 | --- | --- | -40.9611 | 136.8286 | #NUM! | #NUM! | 3.2632 | #NUM! | 4.0684 | #NUM! | --- | ---
Test Device 6: J23117+I13504 (Colony 1) | 0.116 | 0.123 | 0.104 | 0.115 |  |  | 6666 | 6358 | 6428 | 6144 |  |  | 0.00825 | 0.01525 | -0.00375 | 0.00725 | --- | --- | 77.25 | -230.75 | -160.75 | -444.75 | --- | --- | 1.0812 | -1.7471 | 4.9496 | -7.0832 | --- | --- | -0.69989 | 5.064 | #NUM! | #NUM! | 0.078051 | #NUM! | 1.5993 | #NUM! | --- | ---
Test Device 6: J23117+I13504 (Colony 2) | 0.113 | 0.112 | 0.115 | 0.105 |  |  | 6547 | 6265 | 6208 | 6376 |  |  | 0.00525 | 0.00425 | 0.00725 | -0.00275 | --- | --- | -41.75 | -323.75 | -380.75 | -212.75 | --- | --- | -0.91823 | -8.7958 | -6.0639 | 8.9328 | --- | --- | -1.7113 | 7.8116 | #NUM! | #NUM! | #NUM! | #NUM! | #NUM! | 2.1897 | --- | ---
Hour 2:
Negative Control (Colony 1) | 0.123 | 0.131 | 0.127 | 0.12 |  |  | 6537 | 6399 | 6231 | 6486 |  |  | 0.01525 | 0.02325 | 0.01925 | 0.01225 | --- | --- | -51.75 | -189.75 | -357.75 | -102.75 | --- | --- | -0.39183 | -0.94235 | -2.1459 | -0.9685 | --- | --- | -1.1121 | 0.73867 | #NUM! | #NUM! | #NUM! | #NUM! | #NUM! | #NUM! | --- | ---
Negative Control (Colony 2) | 0.131 | 0.127 | 0.122 | 0.118 |  |  | 7212 | 6152 | 6089 | 6121 |  |  | 0.02325 | 0.01925 | 0.01425 | 0.01025 | --- | --- | 623.25 | -436.75 | -499.75 | -467.75 | --- | --- | 3.0952 | -2.6197 | -4.0494 | -5.2692 | --- | --- | -2.2108 | 3.6993 | #NUM! | #NUM! | 1.1299 | #NUM! | #NUM! | #NUM! | --- | ---
Positive Control (Colony 1) | 0.123 | 0.123 | 0.12 | 0.127 |  |  | 6232 | 6117 | 6125 | 6337 |  |  | 0.01525 | 0.01525 | 0.01225 | 0.01925 | --- | --- | -356.75 | -471.75 | -463.75 | -251.75 | --- | --- | -2.7011 | -3.5719 | -4.3712 | -1.5101 | --- | --- | -3.0386 | 1.2262 | #NUM! | #NUM! | #NUM! | #NUM! | #NUM! | #NUM! | --- | ---
Positive Control (Colony 2) | 0.127 | 0.116 | 0.128 | 0.124 |  |  | 6362 | 6300 | 6153 | 6350 |  |  | 0.01925 | 0.00825 | 0.02025 | 0.01625 | --- | --- | -226.75 | -288.75 | -435.75 | -238.75 | --- | --- | -1.3601 | -4.0413 | -2.4846 | -1.6965 | --- | --- | -2.3956 | 1.1941 | #NUM! | #NUM! | #NUM! | #NUM! | #NUM! | #NUM! | --- | ---
Test Device 1: J23101.BCD2.E0040.B0015 (Colony 1) | 0.107 | 0.107 | 0.107 | 0.108 |  |  | 6376 | 6094 | 6132 | 6064 |  |  | -0.00075 | -0.00075 | -0.00075 | 0.00025 | --- | --- | -212.75 | -494.75 | -456.75 | -524.75 | --- | --- | 32.7537 | 76.1688 | 70.3185 | -242.3623 | --- | --- | -15.7803 | 152.2745 | #NUM! | #NUM! | 3.489 | 4.333 | 4.253 | #NUM! | --- | ---
Test Device 1: J23101.BCD2.E0040.B0015 (Colony 2) | 0.113 | 0.114 | 0.111 | 0.106 |  |  | 6516 | 6363 | 6256 | 6360 |  |  | 0.00525 | 0.00625 | 0.00325 | -0.00175 | --- | --- | -72.75 | -225.75 | -332.75 | -228.75 | --- | --- | -1.6 | -4.1706 | -11.8219 | 15.093 | --- | --- | -0.62488 | 11.3424 | #NUM! | #NUM! | #NUM! | #NUM! | #NUM! | 2.7142 | --- | ---
Test Device 2: J23106.BCD2.E0040.B0015 (Colony 1) | 0.127 | 0.128 | 0.13 | 0.124 |  |  | 6127 | 6434 | 6369 | 6338 |  |  | 0.01925 | 0.02025 | 0.02225 | 0.01625 | --- | --- | -461.75 | -154.75 | -219.75 | -250.75 | --- | --- | -2.7697 | -0.88239 | -1.1404 | -1.7817 | --- | --- | -1.6435 | 0.84059 | #NUM! | #NUM! | #NUM! | #NUM! | #NUM! | #NUM! | --- | ---
Test Device 2: J23106.BCD2.E0040.B0015 (Colony 2) | 0.123 | 0.125 | 0.121 | 0.12 |  |  | 6998 | 6351 | 6387 | 6349 |  |  | 0.01525 | 0.01725 | 0.01325 | 0.01225 | --- | --- | 409.25 | -237.75 | -201.75 | -239.75 | --- | --- | 3.0986 | -1.5914 | -1.7581 | -2.2598 | --- | --- | -0.62768 | 2.5004 | #NUM! | #NUM! | 1.131 | #NUM! | #NUM! | #NUM! | --- | ---
Test Device 3: J23117.BCD2.E0040.B0015 (Colony 1) | 0.128 | 0.13 | 0.122 | 0.12 |  |  | 6585 | 6426 | 6249 | 6339 |  |  | 0.02025 | 0.02225 | 0.01425 | 0.01225 | --- | --- | -3.75 | -162.75 | -339.75 | -249.75 | --- | --- | -0.021383 | -0.84459 | -2.7529 | -2.3541 | --- | --- | -1.4932 | 1.28 | #NUM! | #NUM! | #NUM! | #NUM! | #NUM! | #NUM! | --- | ---
Test Device 3: J23117.BCD2.E0040.B0015 (Colony 2) | 0.122 | 0.119 | 0.126 | 0.12 |  |  | 6523 | 6304 | 6265 | 6204 |  |  | 0.01425 | 0.01125 | 0.01825 | 0.01225 | --- | --- | -65.75 | -284.75 | -323.75 | -384.75 | --- | --- | -0.53276 | -2.9226 | -2.0483 | -3.6266 | --- | --- | -2.2826 | 1.3332 | #NUM! | #NUM! | #NUM! | #NUM! | #NUM! | #NUM! | --- | ---
Test Device 4: J23101+I13504 (Colony 1) | 0.114 | 0.114 | 0.116 | 0.119 |  |  | 6458 | 6257 | 6311 | 6288 |  |  | 0.00625 | 0.00625 | 0.00825 | 0.01125 | --- | --- | -130.75 | -331.75 | -277.75 | -300.75 | --- | --- | -2.4155 | -6.1289 | -3.8873 | -3.0868 | --- | --- | -3.8796 | 1.6157 | #NUM! | #NUM! | #NUM! | #NUM! | #NUM! | #NUM! | --- | ---
Test Device 4: J23101+I13504 (Colony 2) | 0.11 | 0.118 | 0.115 | 0.106 |  |  | 6553 | 6300 | 6256 | 6273 |  |  | 0.00225 | 0.01025 | 0.00725 | -0.00175 | --- | --- | -35.75 | -288.75 | -332.75 | -315.75 | --- | --- | -1.8346 | -3.2528 | -5.2995 | 20.8333 | --- | --- | 2.6116 | 12.2308 | #NUM! | #NUM! | #NUM! | #NUM! | #NUM! | 3.0366 | --- | ---
Test Device 5: J23106+I13504 (Colony 1) | 0.131 | 0.128 | 0.13 | 0.122 |  |  | 6612 | 6565 | 6430 | 6344 |  |  | 0.02325 | 0.02025 | 0.02225 | 0.01425 | --- | --- | 23.25 | -23.75 | -158.75 | -244.75 | --- | --- | 0.11547 | -0.13542 | -0.82383 | -1.9832 | --- | --- | -0.70674 | 0.93904 | #NUM! | #NUM! | -2.1588 | #NUM! | #NUM! | #NUM! | --- | ---
Test Device 5: J23106+I13504 (Colony 2) | 0.13 | 0.122 | 0.122 | 0.125 |  |  | 6503 | 6339 | 6163 | 6399 |  |  | 0.02225 | 0.01425 | 0.01425 | 0.01725 | --- | --- | -85.75 | -249.75 | -425.75 | -189.75 | --- | --- | -0.445 | -2.0237 | -3.4498 | -1.2701 | --- | --- | -1.7971 | 1.2765 | #NUM! | #NUM! | #NUM! | #NUM! | #NUM! | #NUM! | --- | ---
Test Device 6: J23117+I13504 (Colony 1) | 0.135 | 0.134 | 0.132 | 0.129 |  |  | 6694 | 6432 | 6429 | 6257 |  |  | 0.02725 | 0.02625 | 0.02425 | 0.02125 | --- | --- | 105.25 | -156.75 | -159.75 | -331.75 | --- | --- | 0.44597 | -0.68949 | -0.76064 | -1.8026 | --- | --- | -0.7017 | 0.91884 | #NUM! | #NUM! | -0.8075 | #NUM! | #NUM! | #NUM! | --- | ---
Test Device 6: J23117+I13504 (Colony 2) | 0.135 | 0.13 | 0.131 | 0.127 |  |  | 6699 | 6371 | 6429 | 6399 |  |  | 0.02725 | 0.02225 | 0.02325 | 0.01925 | --- | --- | 110.25 | -217.75 | -159.75 | -189.75 | --- | --- | 0.46716 | -1.13 | -0.79336 | -1.1382 | --- | --- | -0.64859 | 0.76099 | #NUM! | #NUM! | -0.76109 | #NUM! | #NUM! | #NUM! | --- | ---
Hour 4:
Negative Control (Colony 1) | 0.179 | 0.183 | 0.175 | 0.173 |  |  | 6943 | 6635 | 6818 | 6812 |  |  | 0.07125 | 0.07525 | 0.06725 | 0.06525 | --- | --- | 354.25 | 46.25 | 229.25 | 223.25 | --- | --- | 0.57409 | 0.070967 | 0.39361 | 0.39506 | --- | --- | 0.35843 | 0.20954 | 0.28213 | 2.5522 | -0.55497 | -2.6455 | -0.93239 | -0.92872 | --- | ---
Negative Control (Colony 2) | 0.184 | 0.188 | 0.178 | 0.178 |  |  | 6971 | 6816 | 6768 | 6627 |  |  | 0.07625 | 0.08025 | 0.07025 | 0.07025 | --- | --- | 382.25 | 227.25 | 179.25 | 38.25 | --- | --- | 0.57884 | 0.32697 | 0.29462 | 0.062869 | --- | --- | 0.31583 | 0.21114 | 0.24333 | 2.5853 | -0.54673 | -1.1179 | -1.2221 | -2.7667 | --- | ---
Positive Control (Colony 1) | 0.193 | 0.187 | 0.187 | 0.185 |  |  | 6669 | 6374 | 6422 | 6497 |  |  | 0.08525 | 0.07925 | 0.07925 | 0.07725 | --- | --- | 80.25 | -214.75 | -166.75 | -91.75 | --- | --- | 0.10869 | -0.31289 | -0.24295 | -0.13714 | --- | --- | -0.14607 | 0.18457 | #NUM! | #NUM! | -2.2192 | #NUM! | #NUM! | #NUM! | --- | ---
Positive Control (Colony 2) | 0.193 | 0.18 | 0.188 | 0.186 |  |  | 6751 | 6704 | 6541 | 6494 |  |  | 0.08525 | 0.07225 | 0.08025 | 0.07825 | --- | --- | 162.25 | 115.25 | -47.75 | -94.75 | --- | --- | 0.21976 | 0.18419 | -0.068704 | -0.13981 | --- | --- | 0.048856 | 0.17976 | #NUM! | #NUM! | -1.5152 | -1.6918 | #NUM! | #NUM! | --- | ---
Test Device 1: J23101.BCD2.E0040.B0015 (Colony 1) | 0.105 | 0.114 | 0.108 | 0.11 |  |  | 6447 | 6161 | 6301 | 6167 |  |  | -0.00275 | 0.00625 | 0.00025 | 0.00225 | --- | --- | -141.75 | -427.75 | -287.75 | -421.75 | --- | --- | 5.9517 | -7.9025 | -132.9009 | -21.6434 | --- | --- | -39.1238 | 63.525 | #NUM! | #NUM! | 1.7837 | #NUM! | #NUM! | #NUM! | --- | ---
Test Device 1: J23101.BCD2.E0040.B0015 (Colony 2) | 0.149 | 0.149 | 0.146 | 0.156 |  |  | 6940 | 7044 | 7001 | 6965 |  |  | 0.04125 | 0.04125 | 0.03825 | 0.04825 | --- | --- | 351.25 | 455.25 | 412.25 | 376.25 | --- | --- | 0.98321 | 1.2743 | 1.2445 | 0.90039 | --- | --- | 1.1006 | 0.18685 | 1.0885 | 1.1881 | -0.016936 | 0.24241 | 0.2187 | -0.10492 | --- | ---
Test Device 2: J23106.BCD2.E0040.B0015 (Colony 1) | 0.197 | 0.178 | 0.184 | 0.179 |  |  | 7499 | 7031 | 7051 | 6837 |  |  | 0.08925 | 0.07025 | 0.07625 | 0.07125 | --- | --- | 910.25 | 442.25 | 462.25 | 248.25 | --- | --- | 1.1776 | 0.7269 | 0.69999 | 0.40231 | --- | --- | 0.7517 | 0.31978 | 0.7007 | 1.5515 | 0.1635 | -0.31897 | -0.35669 | -0.91054 | --- | ---
Test Device 2: J23106.BCD2.E0040.B0015 (Colony 2) | 0.187 | 0.189 | 0.18 | 0.185 |  |  | 7100 | 7025 | 6708 | 7083 |  |  | 0.07925 | 0.08125 | 0.07225 | 0.07725 | --- | --- | 511.25 | 436.25 | 119.25 | 494.25 | --- | --- | 0.74488 | 0.61996 | 0.19058 | 0.73876 | --- | --- | 0.57354 | 0.2617 | 0.50496 | 1.9253 | -0.29453 | -0.4781 | -1.6577 | -0.30279 | --- | ---
Test Device 3: J23117.BCD2.E0040.B0015 (Colony 1) | 0.199 | 0.193 | 0.197 | 0.19 |  |  | 9023 | 7097 | 7076 | 6609 |  |  | 0.09125 | 0.08525 | 0.08925 | 0.08225 | --- | --- | 2434.25 | 508.25 | 487.25 | 20.25 | --- | --- | 3.0802 | 0.68839 | 0.63037 | 0.028428 | --- | --- | 1.1069 | 1.349 | 0.44151 | 7.1574 | 1.125 | -0.3734 | -0.46145 | -3.5604 | --- | ---
Test Device 3: J23117.BCD2.E0040.B0015 (Colony 2) | 0.197 | 0.186 | 0.194 | 0.187 |  |  | 6898 | 6678 | 6683 | 6643 |  |  | 0.08925 | 0.07825 | 0.08625 | 0.07925 | --- | --- | 309.25 | 89.25 | 94.25 | 54.25 | --- | --- | 0.40009 | 0.1317 | 0.12618 | 0.079041 | --- | --- | 0.18425 | 0.14582 | 0.1514 | 1.9894 | -0.91607 | -2.0273 | -2.0701 | -2.5378 | --- | ---
Test Device 4: J23101+I13504 (Colony 1) | 0.169 | 0.17 | 0.161 | 0.17 |  |  | 7164 | 6921 | 7083 | 7172 |  |  | 0.06125 | 0.06225 | 0.05325 | 0.06225 | --- | --- | 575.25 | 332.25 | 494.25 | 583.25 | --- | --- | 1.0844 | 0.61628 | 1.0717 | 1.0819 | --- | --- | 0.96357 | 0.23159 | 0.93823 | 1.3234 | 0.081058 | -0.48405 | 0.069261 | 0.078675 | --- | ---
Test Device 4: J23101+I13504 (Colony 2) | 0.167 | 0.159 | 0.165 | 0.16 |  |  | 8344 | 7002 | 6844 | 7035 |  |  | 0.05925 | 0.05125 | 0.05725 | 0.05225 | --- | --- | 1755.25 | 413.25 | 255.25 | 446.25 | --- | --- | 3.4206 | 0.93105 | 0.51481 | 0.98615 | --- | --- | 1.4632 | 1.3218 | 1.1276 | 2.2167 | 1.2298 | -0.071446 | -0.66397 | -0.013943 | --- | ---
Test Device 5: J23106+I13504 (Colony 1) | 0.197 | 0.188 | 0.189 | 0.182 |  |  | 7242 | 7123 | 6971 | 6922 |  |  | 0.08925 | 0.08025 | 0.08125 | 0.07425 | --- | --- | 653.25 | 534.25 | 382.25 | 333.25 | --- | --- | 0.84513 | 0.76869 | 0.54322 | 0.51823 | --- | --- | 0.66882 | 0.1628 | 0.65395 | 1.2779 | -0.16826 | -0.26307 | -0.61024 | -0.65733 | --- | ---
Test Device 5: J23106+I13504 (Colony 2) | 0.203 | 0.195 | 0.19 | 0.192 |  |  | 7067 | 6848 | 6702 | 6716 |  |  | 0.09525 | 0.08725 | 0.08225 | 0.08425 | --- | --- | 478.25 | 259.25 | 113.25 | 127.25 | --- | --- | 0.57975 | 0.34309 | 0.15898 | 0.1744 | --- | --- | 0.31406 | 0.19578 | 0.27251 | 1.8385 | -0.54515 | -1.0698 | -1.8389 | -1.7464 | --- | ---
Test Device 6: J23117+I13504 (Colony 1) | 0.203 | 0.196 | 0.193 | 0.198 |  |  | 8371 | 6812 | 6929 | 6913 |  |  | 0.09525 | 0.08825 | 0.08525 | 0.09025 | --- | --- | 1782.25 | 223.25 | 340.25 | 324.25 | --- | --- | 2.1605 | 0.2921 | 0.46085 | 0.41484 | --- | --- | 0.83207 | 0.88848 | 0.58936 | 2.4296 | 0.77034 | -1.2307 | -0.77469 | -0.87985 | --- | ---
Test Device 6: J23117+I13504 (Colony 2) | 0.205 | 0.19 | 0.198 | 0.202 |  |  | 7188 | 7098 | 7029 | 7004 |  |  | 0.09725 | 0.08225 | 0.09025 | 0.09425 | --- | --- | 599.25 | 509.25 | 440.25 | 415.25 | --- | --- | 0.71149 | 0.7149 | 0.56325 | 0.50872 | --- | --- | 0.62459 | 0.10472 | 0.61788 | 1.1863 | -0.34039 | -0.33561 | -0.57402 | -0.67585 | --- | ---
Hour 6:
Negative Control (Colony 1) | 0.254 | 0.257 | 0.254 | 0.248 |  |  | 7482 | 7654 | 7628 | 7711 |  |  | 0.14625 | 0.14925 | 0.14625 | 0.14025 | --- | --- | 893.25 | 1065.25 | 1039.25 | 1122.25 | --- | --- | 0.70523 | 0.82412 | 0.8205 | 0.92393 | --- | --- | 0.81844 | 0.089408 | 0.81472 | 1.1172 | -0.34923 | -0.19344 | -0.19785 | -0.079118 | --- | ---
Negative Control (Colony 2) | 0.274 | 0.25 | 0.248 | 0.252 |  |  | 7842 | 7637 | 7520 | 7398 |  |  | 0.16625 | 0.14225 | 0.14025 | 0.14425 | --- | --- | 1253.25 | 1048.25 | 931.25 | 809.25 | --- | --- | 0.87042 | 0.85087 | 0.76668 | 0.64777 | --- | --- | 0.78394 | 0.10132 | 0.77877 | 1.1441 | -0.13878 | -0.16149 | -0.26568 | -0.43422 | --- | ---
Positive Control (Colony 1) | 0.266 | 0.245 | 0.24 | 0.242 |  |  | 7043 | 6975 | 6966 | 7133 |  |  | 0.15825 | 0.13725 | 0.13225 | 0.13425 | --- | --- | 454.25 | 386.25 | 377.25 | 544.25 | --- | --- | 0.33144 | 0.32494 | 0.32937 | 0.4681 | --- | --- | 0.36346 | 0.069809 | 0.35897 | 1.1938 | -1.1043 | -1.1241 | -1.1106 | -0.75908 | --- | ---
Positive Control (Colony 2) | 0.245 | 0.241 | 0.246 | 0.242 |  |  | 7316 | 7208 | 6938 | 7057 |  |  | 0.13725 | 0.13325 | 0.13825 | 0.13425 | --- | --- | 727.25 | 619.25 | 349.25 | 468.25 | --- | --- | 0.61182 | 0.5366 | 0.29169 | 0.40273 | --- | --- | 0.46071 | 0.14204 | 0.44315 | 1.3896 | -0.49132 | -0.6225 | -1.2321 | -0.90948 | --- | ---
Test Device 1: J23101.BCD2.E0040.B0015 (Colony 1) | 0.131 | 0.129 | 0.127 | 0.129 |  |  | 6505 | 6442 | 6407 | 6513 |  |  | 0.02325 | 0.02125 | 0.01925 | 0.02125 | --- | --- | -83.75 | -146.75 | -181.75 | -75.75 | --- | --- | -0.41592 | -0.79739 | -1.0902 | -0.4116 | --- | --- | -0.67877 | 0.32853 | #NUM! | #NUM! | #NUM! | #NUM! | #NUM! | #NUM! | --- | ---
Test Device 1: J23101.BCD2.E0040.B0015 (Colony 2) | 0.349 | 0.231 | 0.226 | 0.226 |  |  | 10172 | 7842 | 7641 | 8071 |  |  | 0.24125 | 0.12325 | 0.11825 | 0.11825 | --- | --- | 3583.25 | 1253.25 | 1052.25 | 1482.25 | --- | --- | 1.715 | 1.1741 | 1.0275 | 1.4473 | --- | --- | 1.341 | 0.30405 | 1.3155 | 1.2538 | 0.53941 | 0.1605 | 0.027102 | 0.36973 | --- | ---
Test Device 2: J23106.BCD2.E0040.B0015 (Colony 1) | 0.258 | 0.263 | 0.27 | 0.277 |  |  | 7975 | 7803 | 8142 | 7696 |  |  | 0.15025 | 0.15525 | 0.16225 | 0.16925 | --- | --- | 1386.25 | 1214.25 | 1553.25 | 1107.25 | --- | --- | 1.0653 | 0.90309 | 1.1054 | 0.75539 | --- | --- | 0.95729 | 0.16052 | 0.94672 | 1.1904 | 0.063274 | -0.10194 | 0.10018 | -0.28052 | --- | ---
Test Device 2: J23106.BCD2.E0040.B0015 (Colony 2) | 0.317 | 0.279 | 0.259 | 0.265 |  |  | 8267 | 7450 | 8095 | 8550 |  |  | 0.20925 | 0.17125 | 0.15125 | 0.15725 | --- | --- | 1678.25 | 861.25 | 1506.25 | 1961.25 | --- | --- | 0.92607 | 0.5807 | 1.1499 | 1.4401 | --- | --- | 1.0242 | 0.3629 | 0.97143 | 1.4733 | -0.076806 | -0.54352 | 0.13966 | 0.36472 | --- | ---
Test Device 3: J23117.BCD2.E0040.B0015 (Colony 1) | 0.271 | 0.316 | 0.298 | 0.284 |  |  | 7391 | 6966 | 7129 | 7062 |  |  | 0.16325 | 0.20825 | 0.19025 | 0.17625 | --- | --- | 802.25 | 377.25 | 540.25 | 473.25 | --- | --- | 0.56743 | 0.20917 | 0.32789 | 0.31004 | --- | --- | 0.35363 | 0.15181 | 0.33143 | 1.5076 | -0.56665 | -1.5646 | -1.1151 | -1.1711 | --- | ---
Test Device 3: J23117.BCD2.E0040.B0015 (Colony 2) | 0.316 | 0.308 | 0.255 | 0.252 |  |  | 8617 | 7706 | 7129 | 7294 |  |  | 0.20825 | 0.20025 | 0.14725 | 0.14425 | --- | --- | 2028.25 | 1117.25 | 540.25 | 705.25 | --- | --- | 1.1246 | 0.64421 | 0.42364 | 0.56452 | --- | --- | 0.68924 | 0.30422 | 0.64517 | 1.5063 | 0.11741 | -0.43972 | -0.85888 | -0.57178 | --- | ---
Test Device 4: J23101+I13504 (Colony 1) | 0.257 | 0.252 | 0.253 | 0.286 |  |  | 9561 | 7751 | 7893 | 7877 |  |  | 0.14925 | 0.14425 | 0.14525 | 0.17825 | --- | --- | 2972.25 | 1162.25 | 1304.25 | 1288.25 | --- | --- | 2.2994 | 0.93033 | 1.0368 | 0.83449 | --- | --- | 1.2753 | 0.68777 | 1.1664 | 1.5858 | 0.83267 | -0.072218 | 0.036144 | -0.18093 | --- | ---
Test Device 4: J23101+I13504 (Colony 2) | 0.307 | 0.276 | 0.236 | 0.238 |  |  | 7611 | 7727 | 7709 | 8133 |  |  | 0.19925 | 0.16825 | 0.12825 | 0.13025 | --- | --- | 1022.25 | 1138.25 | 1120.25 | 1544.25 | --- | --- | 0.5924 | 0.78115 | 1.0086 | 1.369 | --- | --- | 0.93777 | 0.33404 | 0.89405 | 1.4299 | -0.52358 | -0.24699 | 0.008543 | 0.31406 | --- | ---
Test Device 5: J23106+I13504 (Colony 1) | 0.252 | 0.262 | 0.282 | 0.292 |  |  | 7603 | 7236 | 7471 | 7271 |  |  | 0.14425 | 0.15425 | 0.17425 | 0.18425 | --- | --- | 1014.25 | 647.25 | 882.25 | 682.25 | --- | --- | 0.81186 | 0.48451 | 0.58462 | 0.42755 | --- | --- | 0.57713 | 0.16942 | 0.55996 | 1.3219 | -0.20843 | -0.72462 | -0.5368 | -0.84968 | --- | ---
Test Device 5: J23106+I13504 (Colony 2) | 0.315 | 0.275 | 0.271 | 0.252 |  |  | 7640 | 7247 | 7537 | 7559 |  |  | 0.20725 | 0.16725 | 0.16325 | 0.14425 | --- | --- | 1051.25 | 658.25 | 948.25 | 970.25 | --- | --- | 0.58568 | 0.45444 | 0.67069 | 0.77664 | --- | --- | 0.62186 | 0.13623 | 0.6102 | 1.2558 | -0.53497 | -0.78869 | -0.39945 | -0.25278 | --- | ---
Test Device 6: J23117+I13504 (Colony 1) | 0.263 | 0.268 | 0.29 | 0.313 |  |  | 7281 | 7239 | 7172 | 7220 |  |  | 0.15525 | 0.16025 | 0.18225 | 0.20525 | --- | --- | 692.25 | 650.25 | 583.25 | 631.25 | --- | --- | 0.51485 | 0.46853 | 0.36952 | 0.35512 | --- | --- | 0.427 | 0.077274 | 0.4218 | 1.198 | -0.66387 | -0.75816 | -0.99555 | -1.0353 | --- | ---
Test Device 6: J23117+I13504 (Colony 2) | 0.389 | 0.325 | 0.26 | 0.224 |  |  | 7343 | 7132 | 7301 | 7525 |  |  | 0.28125 | 0.21725 | 0.15225 | 0.11625 | --- | --- | 754.25 | 543.25 | 712.25 | 936.25 | --- | --- | 0.30965 | 0.28873 | 0.54017 | 0.92993 | --- | --- | 0.51712 | 0.29785 | 0.46035 | 1.7266 | -1.1723 | -1.2423 | -0.61588 | -0.072643 | --- | ---