## OD600 reference point
| LUDOX CL-X | H2O
Replicate 1 | 0.052 | 0.038 | Enter Abs600 absorbance measurements into blue cells
Replicate 2 | 0.052 | 0.037 | Gold cells are calculated
Replicate 3 | 0.051 | 0.038
Replicate 4 | 0.053 | 0.037
Arith. Mean | 0.052 | 0.0375
Corrected Abs600 | 0.0145 |  | Corrected value is particle-only contribution
Reference OD600 | 0.063 |  | Reference value is for 100uL of LUDOX CL-X in a well of a standard 96-well flat-bottom black with clear bottom plate
OD600/Abs600 | 4.3448 |  | Corrected value = scaling factor * measured value

## Particle standard curve
Number of Particles | 235294117.6471 | 117647058.8235 | 58823529.4118 | 29411764.7059 | 14705882.3529 | 7352941.1765 | 3676470.5882 | 1838235.2941 | 919117.6471 | 459558.8235 | 229779.4118 | 0
Replicate 1 | 0.67 | 0.395 | 0.198 | 0.121 | 0.08 | 0.063 | 0.05 | 0.044 | 0.042 | 0.04 | 0.04 | 0.039 | Enter Abs600 measurements into blue cells
Replicate 2 | 0.756 | 0.409 | 0.221 | 0.121 | 0.082 | 0.062 | 0.051 | 0.045 | 0.042 | 0.04 | 0.041 | 0.038 | Gold cells are calculated
Replicate 3 | 0.734 | 0.397 | 0.236 | 0.128 | 0.091 | 0.062 | 0.052 | 0.045 | 0.042 | 0.041 | 0.039 | 0.039
Replicate 4 | 0.68 | 0.382 | 0.229 | 0.131 | 0.087 | 0.062 | 0.05 | 0.049 | 0.041 | 0.04 | 0.038 | 0.037
Arith. Mean | 0.71 | 0.39575 | 0.221 | 0.12525 | 0.085 | 0.06225 | 0.05075 | 0.04575 | 0.04175 | 0.04025 | 0.0395 | 0.03825
Arith. Std.Dev. | 0.041601 | 0.011057 | 0.016513 | 0.005058 | 0.0049666 | 0.0005 | 0.00095743 | 0.0022174 | 0.0005 | 0.0005 | 0.001291 | 0.00095743
Arith. Net Mean | 0.67175 | 0.3575 | 0.18275 | 0.087 | 0.04675 | 0.024 | 0.0125 | 0.0075 | 0.0035 | 0.002 | 0.00125
Values should form a straight line on both linear and log scale
Slope should be 1:1
Common problems:
* Consistent pipetting error --> log graph is a straight line but not 1:1 slope
* Oversaturated detector --> low concentrations linear, but high concentrations saturate or fall
Cospheric Monodisperse Silica Microspheres 0.961um diameter
[15 empty] | Spheres/gram | 1200000000000
[15 empty] | grams/mL | 1.8
[15 empty] | Spheres/0.55 mL | 1.188e+12
[15 empty] | Resuspend volume mL: | 2.55
[15 empty] | Dilution X: | 100
Particles / OD | [14 empty] | Total volume mL: | 255
Number of Particles | 235294117.6471 | 117647058.8235 | 58823529.4118 | 29411764.7059 | 14705882.3529 | 7352941.1765 | 3676470.5882 | 1838235.2941 | 919117.6471 | 459558.8235 | 229779.4118 |  |  |  | Particles / mL: | 4705882352.9412
Mean particles / Abs600 | 350270364.9379 | 329082682.0239 | 321879777.903 | 338066260.9872 | 314564328.4052 | 306372549.0196 | 294117647.0588 | 245098039.2157 | 262605042.0168 | 229779411.7647 | 183823529.4118 |  |  |  | Well volume (mL) | 0.1
Mean of med-high levels: |  | 321993119.6677 | [12 empty] | Initial particles: | 470588235.2941
Final scaling level determined from medium-high points likely to be less impacted by saturation or pipetting error
If needed, you can shift which points are used, but it is likely better to correct instrument settings and protocol.

## Fluorescein standard curve
Fluorescein uM | 10 | 5 | 2.5 | 1.25 | 0.625 | 0.3125 | 0.15625 | 0.078125 | 0.039062 | 0.019531 | 0.0097656 | 0
Replicate 1 | 522364 | 518746 | 518720 | 509579 | 343428 | 226520 | 133849 | 75659 | 38355 | 20531 | 10275 | 106 | Enter fluorescence measurements into blue cells
Replicate 2 | 525886 | 527313 | 526394 | 494743 | 334739 | 223834 | 135027 | 74034 | 38070 | 20673 | 10431 | 39 | Gold cells are calculated
Replicate 3 | 528237 | 527782 | 527181 | 514507 | 345910 | 224872 | 133965 | 74680 | 37684 | 20367 | 9869 | 66
Replicate 4 | 532754 | 532154 | 533048 | 514372 | 343265 | 230114 | 141743 | 78539 | 39765 | 22416 | 11375 | 102 | Values measured are fluorescence from 100uL of X uM fluorescein solution
Arith. Mean | 527310.25 | 526498.75 | 526335.75 | 508300.25 | 341835.5 | 226335 | 136146 | 75728 | 38468.5 | 20996.75 | 10487.5 | 78.25
Arith. Std.Dev. | 4358.4078 | 5609.4182 | 5881.3771 | 9324.2359 | 4883.3523 | 2751.3897 | 3768.7991 | 1989.5076 | 907.0165 | 954.3921 | 637.3244 | 31.753
Arith. Net Mean | 527232 | 526420.5 | 526257.5 | 508222 | 341757.25 | 226256.75 | 136067.75 | 75649.75 | 38390.25 | 20918.5 | 10409.25
Values should form a straight line on both linear and log scale
Slope should be 1:1
Common problems:
* Consistent pipetting error --> log graph is a straight line but not 1:1 slope
* Oversaturated detector --> low concentrations linear, but high concentrations saturate or fall
Fluorescein uM --> MEFL calculation:
[15 empty] | Initial Molarity | 1e-05
[15 empty] | Molecules / Mole | 6.0221e+23
[15 empty] | Well volume (L): | 0.0001
[15 empty] | Initial Molecules: | 602214090000000
[15 empty] | MEFL / uM | 6022140900000
Fluorescein/a.u.
Fluorescein uM | 10 | 5 | 2.5 | 1.25 | 0.625 | 0.3125 | 0.15625 | 0.078125 | 0.039062 | 0.019531 | 0.0097656
uM Fluorescein/a.u. | 1.8967e-05 | 9.4981e-06 | 4.7505e-06 | 2.4596e-06 | 1.8288e-06 | 1.3812e-06 | 1.1483e-06 | 1.0327e-06 | 1.0175e-06 | 9.3368e-07 | 9.3817e-07
Mean uM fluorescein / a.u.: |  | 1.2817e-06
MEFL / a.u.: |  | 7718594.2987
Final scaling level determined from medium-high points likely to be less impacted by saturation or pipetting error
If needed, you can shift which points are used, but it is likely better to correct instrument settings and protocol.

## Raw Plate Reader Measurements
Raw Plate Readings |  | If you followed the recommended plate layout:
Copy fluorescence and Abs600 measurements from your plate reader into blue cells
They will automatically propagate into the correct locations in the Fluorescence Measurement Sheet
Fluorescence Raw Readings: | [9 empty] | Abs600 Raw Readings:
Hour 0: | Neg. Control | Pos. Control | Device 1 | Device 2 | Device 3 | Device 4 | Device 5 | Device 6 | LB + Chlor (blank) | Hour 0: | Neg. Control | Pos. Control | Device 1 | Device 2 | Device 3 | Device 4 | Device 5 | Device 6 | LB + Chlor (blank)
Colony 1, Replicate 1 | 9799 | 13663 | 67798 | 20567 | 10003 | 45480 | 10121 | 14618 | 8530 | Colony 1, Replicate 1 | 0.052 | 0.051 | 0.054 | 0.056 | 0.05 | 0.051 | 0.051 | 0.057 | 0.04
Colony 1, Replicate 2 | 9937 | 14309 | 70056 | 20784 | 9722 | 45183 | 10320 | 14781 | 8610 | Colony 1, Replicate 2 | 0.051 | 0.05 | 0.052 | 0.056 | 0.053 | 0.053 | 0.051 | 0.053 | 0.041
Colony 1, Replicate 3 | 10096 | 14005 | 70829 | 20100 | 9735 | 45234 | 10181 | 14991 | 7945 | Colony 1, Replicate 3 | 0.052 | 0.05 | 0.052 | 0.057 | 0.05 | 0.05 | 0.05 | 0.052 | 0.04
Colony 1, Replicate 4 | 9799 | 14285 | 74806 | 21187 | 9856 | 46970 | 10333 | 12246 | 8147 | Colony 1, Replicate 4 | 0.051 | 0.05 | 0.054 | 0.055 | 0.049 | 0.05 | 0.05 | 0.052 | 0.04
Colony 2, Replicate 1 | 10131 | 14686 | 64199 | 19132 | 10192 | 40677 | 9915 | 14258 | 8263 | Colony 2, Replicate 1 | 0.05 | 0.051 | 0.052 | 0.057 | 0.065 | 0.048 | 0.05 | 0.051 | 0.041
Colony 2, Replicate 2 | 9379 | 14043 | 65797 | 18944 | 10021 | 40176 | 9527 | 13890 | 8205 | Colony 2, Replicate 2 | 0.05 | 0.051 | 0.051 | 0.056 | 0.056 | 0.05 | 0.05 | 0.051 | 0.041
Colony 2, Replicate 3 | 9424 | 13966 | 64249 | 19184 | 9838 | 40315 | 9619 | 13829 | 7762 | Colony 2, Replicate 3 | 0.05 | 0.051 | 0.052 | 0.057 | 0.057 | 0.051 | 0.05 | 0.05 | 0.04
Colony 2, Replicate 4 | 10043 | 14068 | 63506 | 19432 | 9863 | 39742 | 10095 | 13711 | 8102 | Colony 2, Replicate 4 | 0.05 | 0.05 | 0.052 | 0.061 | 0.053 | 0.05 | 0.049 | 0.052 | 0.04
Hour 6: | Neg. Control | Pos. Control | Device 1 | Device 2 | Device 3 | Device 4 | Device 5 | Device 6 | LB + Chlor (blank) | Hour 6: | Neg. Control | Pos. Control | Device 1 | Device 2 | Device 3 | Device 4 | Device 5 | Device 6 | LB + Chlor (blank)
Colony 1, Replicate 1 | 13396 | 87432 | 202536 | 129134 | 13614 | 188253 | 13245 | 60022 | 9156 | Colony 1, Replicate 1 | 0.315 | 0.309 | 0.122 | 0.336 | 0.298 | 0.247 | 0.239 | 0.297 | 0.039
Colony 1, Replicate 2 | 14703 | 88280 | 203937 | 134287 | 14698 | 193857 | 14717 | 60055 | 8826 | Colony 1, Replicate 2 | 0.317 | 0.303 | 0.133 | 0.336 | 0.28 | 0.251 | 0.229 | 0.306 | 0.04
Colony 1, Replicate 3 | 14290 | 89155 | 207328 | 136054 | 14735 | 199818 | 14668 | 61645 | 8779 | Colony 1, Replicate 3 | 0.317 | 0.307 | 0.135 | 0.339 | 0.294 | 0.261 | 0.236 | 0.316 | 0.041
Colony 1, Replicate 4 | 13917 | 92853 | 214513 | 133709 | 14931 | 202653 | 14534 | 61794 | 8871 | Colony 1, Replicate 4 | 0.32 | 0.298 | 0.136 | 0.34 | 0.274 | 0.255 | 0.215 | 0.309 | 0.04
Colony 2, Replicate 1 | 12210 | 81022 | 154648 | 129115 | 15223 | 189292 | 14323 | 57634 | 9054 | Colony 2, Replicate 1 | 0.267 | 0.326 | 0.092 | 0.353 | 0.325 | 0.261 | 0.3 | 0.268 | 0.041
Colony 2, Replicate 2 | 11661 | 81030 | 156122 | 127882 | 15051 | 192281 | 14656 | 54565 | 9061 | Colony 2, Replicate 2 | 0.27 | 0.312 | 0.085 | 0.339 | 0.323 | 0.278 | 0.3 | 0.282 | 0.04
Colony 2, Replicate 3 | 11844 | 80792 | 154806 | 126706 | 15642 | 196071 | 14359 | 54134 | 8597 | Colony 2, Replicate 3 | 0.274 | 0.33 | 0.088 | 0.355 | 0.331 | 0.292 | 0.289 | 0.276 | 0.04
Colony 2, Replicate 4 | 11651 | 81779 | 154985 | 122739 | 15595 | 190698 | 13842 | 54748 | 8722 | Colony 2, Replicate 4 | 0.277 | 0.318 | 0.087 | 0.359 | 0.33 | 0.282 | 0.284 | 0.274 | 0.04
Assumed plate well pattern:
| A1 | A2 | A3 | A4 | A5 | A6 | A7 | A8 | A9
| B1 | B2 | B3 | B4 | B5 | B6 | B7 | B8 | B9
| C1 | C2 | C3 | C4 | C5 | C6 | C7 | C8 | C9
| D1 | D2 | D3 | D4 | D5 | D6 | D7 | D8 | D9
| E1 | E2 | E3 | E4 | E5 | E6 | E7 | E8 | E9
| F1 | F2 | F3 | F4 | F5 | F6 | F7 | F8 | F9
| G1 | G2 | G3 | G4 | G5 | G6 | G7 | G8 | G9
| H1 | H2 | H3 | H4 | H5 | H6 | H7 | H8 | H9

## Fluorescence per OD
Unit Scaling Factors: | These are imported from the prior sheets |  |  |  | Enter fluorescence and Abs600 measurements into blue cells on "Raw Plate Reader Measurements"
OD600 / Abs600 | 4.3448 |  |  |  | Gold cells are calculated from values on other sheets
uM Fluorescein / a.u. | 1.2817e-06
Experimental Values:
uM Fluorescein / OD | [8 empty] | Net Fluorescein a.u. | [7 empty] | Net Abs 600
Hour 0: | Neg. Control | Pos. Control | Device 1 | Device 2 | Device 3 | Device 4 | Device 5 | Device 6 | Neg. Control | Pos. Control | Device 1 | Device 2 | Device 3 | Device 4 | Device 5 | Device 6 | Neg. Control | Pos. Control | Device 1 | Device 2 | Device 3 | Device 4 | Device 5 | Device 6
Colony 1, Replicate 1 | 0.031196 | 0.13766 | 1.2488 | 0.22193 | 0.043453 | 0.99092 | 0.042667 | 0.10564 | 1269 | 5133 | 59268 | 12037 | 1473 | 36950 | 1591 | 6088 | 0.012 | 0.011 | 0.014 | 0.016 | 0.01 | 0.011 | 0.011 | 0.017
Colony 1, Replicate 2 | 0.039146 | 0.1868 | 1.6478 | 0.23942 | 0.027336 | 0.89907 | 0.050444 | 0.1517 | 1327 | 5699 | 61446 | 12174 | 1112 | 36573 | 1710 | 6171 | 0.01 | 0.009 | 0.011 | 0.015 | 0.012 | 0.012 | 0.01 | 0.012
Colony 1, Replicate 3 | 0.052878 | 0.17877 | 1.5459 | 0.21092 | 0.052804 | 1.1 | 0.065961 | 0.17321 | 2151 | 6060 | 62884 | 12155 | 1790 | 37289 | 2236 | 7046 | 0.012 | 0.01 | 0.012 | 0.017 | 0.01 | 0.01 | 0.01 | 0.012
Colony 1, Replicate 4 | 0.044303 | 0.18107 | 1.4046 | 0.25645 | 0.056016 | 1.1453 | 0.064486 | 0.10077 | 1652 | 6138 | 66659 | 13040 | 1709 | 38823 | 2186 | 4099 | 0.011 | 0.01 | 0.014 | 0.015 | 0.009 | 0.01 | 0.01 | 0.012
Colony 2, Replicate 1 | 0.061228 | 0.18948 | 1.5001 | 0.20039 | 0.02371 | 1.366 | 0.054148 | 0.17685 | 1868 | 6423 | 55936 | 10869 | 1929 | 32414 | 1652 | 5995 | 0.009 | 0.01 | 0.011 | 0.016 | 0.024 | 0.007 | 0.009 | 0.01
Colony 2, Replicate 2 | 0.03848 | 0.17222 | 1.6989 | 0.2112 | 0.035714 | 1.0479 | 0.043331 | 0.1677 | 1174 | 5838 | 57592 | 10739 | 1816 | 31971 | 1322 | 5685 | 0.009 | 0.01 | 0.01 | 0.015 | 0.015 | 0.009 | 0.009 | 0.01
Colony 2, Replicate 3 | 0.049028 | 0.16638 | 1.3886 | 0.1982 | 0.036024 | 0.873 | 0.054781 | 0.17897 | 1662 | 6204 | 56487 | 11422 | 2076 | 32553 | 1857 | 6067 | 0.01 | 0.011 | 0.012 | 0.017 | 0.017 | 0.011 | 0.01 | 0.01
Colony 2, Replicate 4 | 0.057259 | 0.17599 | 1.362 | 0.15916 | 0.03996 | 0.93336 | 0.065325 | 0.13789 | 1941 | 5966 | 55404 | 11330 | 1761 | 31640 | 1993 | 5609 | 0.01 | 0.01 | 0.012 | 0.021 | 0.013 | 0.01 | 0.009 | 0.012
Hour 6: | Neg. Control | Pos. Control | Device 1 | Device 2 | Device 3 | Device 4 | Device 5 | Device 6 | Neg. Control | Pos. Control | Device 1 | Device 2 | Device 3 | Device 4 | Device 5 | Device 6 | Neg. Control | Pos. Control | Device 1 | Device 2 | Device 3 | Device 4 | Device 5 | Device 6
Colony 1, Replicate 1 | 0.0045318 | 0.085522 | 0.6873 | 0.11917 | 0.0050776 | 0.254 | 0.0060312 | 0.05816 | 4240 | 78276 | 193380 | 119978 | 4458 | 179097 | 4089 | 50866 | 0.276 | 0.27 | 0.083 | 0.297 | 0.259 | 0.208 | 0.2 | 0.258
Colony 1, Replicate 2 | 0.0062588 | 0.08912 | 0.61889 | 0.12504 | 0.0072175 | 0.25869 | 0.0091948 | 0.056813 | 5877 | 79454 | 195111 | 125461 | 5872 | 185031 | 5891 | 51229 | 0.277 | 0.263 | 0.093 | 0.296 | 0.24 | 0.211 | 0.189 | 0.266
Colony 1, Replicate 3 | 0.0058903 | 0.089137 | 0.6231 | 0.12599 | 0.0069446 | 0.25616 | 0.0089089 | 0.05671 | 5511 | 80376 | 198549 | 127275 | 5956 | 191039 | 5889 | 52866 | 0.276 | 0.266 | 0.094 | 0.298 | 0.253 | 0.22 | 0.195 | 0.275
Colony 1, Replicate 4 | 0.0053162 | 0.096024 | 0.63191 | 0.12276 | 0.0076396 | 0.26588 | 0.009546 | 0.058037 | 5046 | 83982 | 205642 | 124838 | 6060 | 193782 | 5663 | 52923 | 0.28 | 0.258 | 0.096 | 0.3 | 0.234 | 0.215 | 0.175 | 0.269
Colony 2, Replicate 1 | 0.0041195 | 0.074492 | 0.84215 | 0.11352 | 0.0064078 | 0.24168 | 0.0060013 | 0.063132 | 3156 | 71968 | 145594 | 120061 | 6169 | 180238 | 5269 | 48580 | 0.226 | 0.285 | 0.051 | 0.312 | 0.284 | 0.22 | 0.259 | 0.227
Colony 2, Replicate 2 | 0.0033347 | 0.078053 | 0.96405 | 0.11723 | 0.0062439 | 0.2271 | 0.0063481 | 0.055469 | 2600 | 71969 | 147061 | 118821 | 5990 | 183220 | 5595 | 45504 | 0.23 | 0.272 | 0.045 | 0.299 | 0.283 | 0.238 | 0.26 | 0.242
Colony 2, Replicate 3 | 0.0040934 | 0.073439 | 0.89856 | 0.11061 | 0.0071417 | 0.21946 | 0.0068264 | 0.05692 | 3247 | 72195 | 146209 | 118109 | 7045 | 187474 | 5762 | 45537 | 0.234 | 0.29 | 0.048 | 0.315 | 0.291 | 0.252 | 0.249 | 0.236
Colony 2, Replicate 4 | 0.0036457 | 0.077523 | 0.91802 | 0.10544 | 0.0069914 | 0.22183 | 0.0061901 | 0.058023 | 2929 | 73057 | 146263 | 114017 | 6873 | 181976 | 5120 | 46026 | 0.237 | 0.278 | 0.047 | 0.319 | 0.29 | 0.242 | 0.244 | 0.234

## Fluorescence per Particle
Unit Scaling Factors: | These are imported from the prior sheets |  |  |  | Enter fluorescence and Abs600 measurements into blue cells on "Raw Plate Reader Measurements"
Particles / Abs600 | 321993119.6677 |  |  |  | Gold cells are calculated from values on other sheets
MEFL / a.u. | 7718594.2987
Experimental Values:
MEFL / particle | [8 empty] | Net Fluorescein a.u. | [7 empty] | Net Abs 600
Hour 0: | Neg. Control | Pos. Control | Device 1 | Device 2 | Device 3 | Device 4 | Device 5 | Device 6 | Neg. Control | Pos. Control | Device 1 | Device 2 | Device 3 | Device 4 | Device 5 | Device 6 | Neg. Control | Pos. Control | Device 1 | Device 2 | Device 3 | Device 4 | Device 5 | Device 6
Colony 1, Replicate 1 | 2534.9652 | 11185.8812 | 101480.7946 | 18033.9101 | 3530.9728 | 80521.7825 | 3467.1219 | 8584.5463 | 1269 | 5133 | 59268 | 12037 | 1473 | 36950 | 1591 | 6088 | 0.012 | 0.011 | 0.014 | 0.016 | 0.01 | 0.011 | 0.011 | 0.017
Colony 1, Replicate 2 | 3180.9918 | 15179.1611 | 133903.6927 | 19455.1087 | 2221.3406 | 73058.5355 | 4099.0926 | 12327.242 | 1327 | 5699 | 61446 | 12174 | 1112 | 36573 | 1710 | 6171 | 0.01 | 0.009 | 0.011 | 0.015 | 0.012 | 0.012 | 0.01 | 0.012
Colony 1, Replicate 3 | 4296.8559 | 14526.609 | 125617.6127 | 17139.4809 | 4290.863 | 89386.5879 | 5359.9831 | 14075.1495 | 2151 | 6060 | 62884 | 12155 | 1790 | 37289 | 2236 | 7046 | 0.012 | 0.01 | 0.012 | 0.017 | 0.01 | 0.01 | 0.01 | 0.012
Colony 1, Replicate 4 | 3600.0537 | 14713.5851 | 114135.9298 | 20839.0518 | 4551.8839 | 93063.7856 | 5240.1266 | 8188.1972 | 1652 | 6138 | 66659 | 13040 | 1709 | 38823 | 2186 | 4099 | 0.011 | 0.01 | 0.014 | 0.015 | 0.009 | 0.01 | 0.01 | 0.012
Colony 2, Replicate 1 | 4975.3769 | 15396.7672 | 121896.2496 | 16284.0051 | 1926.6934 | 111000.8259 | 4400.0656 | 14370.7955 | 1868 | 6423 | 55936 | 10869 | 1929 | 32414 | 1652 | 5995 | 0.009 | 0.01 | 0.011 | 0.016 | 0.024 | 0.007 | 0.009 | 0.01
Colony 2, Replicate 2 | 3126.9232 | 13994.4461 | 138055.5222 | 17161.8541 | 2902.1256 | 85154.055 | 3521.1179 | 13627.6852 | 1174 | 5838 | 57592 | 10739 | 1816 | 31971 | 1322 | 5685 | 0.009 | 0.01 | 0.01 | 0.015 | 0.015 | 0.009 | 0.009 | 0.01
Colony 2, Replicate 3 | 3984.0304 | 13519.8143 | 112838.9111 | 16105.8948 | 2927.319 | 70939.7993 | 4451.4708 | 14543.3889 | 1662 | 6204 | 56487 | 11422 | 2076 | 32553 | 1857 | 6067 | 0.01 | 0.011 | 0.012 | 0.017 | 0.017 | 0.011 | 0.01 | 0.01
Colony 2, Replicate 4 | 4652.8297 | 14301.2787 | 110675.5011 | 12933.0881 | 3247.1894 | 75845.1994 | 5308.3116 | 11204.5861 | 1941 | 5966 | 55404 | 11330 | 1761 | 31640 | 1993 | 5609 | 0.01 | 0.01 | 0.012 | 0.021 | 0.013 | 0.01 | 0.009 | 0.012
Hour 6: | Neg. Control | Pos. Control | Device 1 | Device 2 | Device 3 | Device 4 | Device 5 | Device 6 | Neg. Control | Pos. Control | Device 1 | Device 2 | Device 3 | Device 4 | Device 5 | Device 6 | Neg. Control | Pos. Control | Device 1 | Device 2 | Device 3 | Device 4 | Device 5 | Device 6
Colony 1, Replicate 1 | 368.2548 | 6949.5468 | 55850.2454 | 9683.5989 | 412.6026 | 20640.3282 | 490.0933 | 4726.063 | 4240 | 78276 | 193380 | 119978 | 4458 | 179097 | 4089 | 50866 | 0.276 | 0.27 | 0.083 | 0.297 | 0.259 | 0.208 | 0.2 | 0.258
Colony 1, Replicate 2 | 508.5897 | 7241.8853 | 50291.0182 | 10160.3497 | 586.4979 | 21021.0141 | 747.169 | 4616.6385 | 5877 | 79454 | 195111 | 125461 | 5872 | 185031 | 5891 | 51229 | 0.277 | 0.263 | 0.093 | 0.296 | 0.24 | 0.211 | 0.189 | 0.266
Colony 1, Replicate 3 | 478.6444 | 7243.2984 | 50632.745 | 10238.0787 | 564.3205 | 20815.698 | 723.9333 | 4608.2431 | 5511 | 80376 | 198549 | 127275 | 5956 | 191039 | 5889 | 52866 | 0.276 | 0.266 | 0.094 | 0.298 | 0.253 | 0.22 | 0.195 | 0.275
Colony 1, Replicate 4 | 431.9971 | 7802.9375 | 51349.0258 | 9975.098 | 620.7953 | 21605.6132 | 775.7113 | 4716.1086 | 5046 | 83982 | 205642 | 124838 | 6060 | 193782 | 5663 | 52923 | 0.28 | 0.258 | 0.096 | 0.3 | 0.234 | 0.215 | 0.175 | 0.269
Colony 2, Replicate 1 | 334.7497 | 6053.2163 | 68432.8968 | 9224.4182 | 520.7006 | 19638.816 | 487.6633 | 5130.0698 | 3156 | 71968 | 145594 | 120061 | 6169 | 180238 | 5269 | 48580 | 0.226 | 0.285 | 0.051 | 0.312 | 0.284 | 0.22 | 0.259 | 0.227
Colony 2, Replicate 2 | 270.9799 | 6342.6126 | 78338.7475 | 9526.0671 | 507.3784 | 18453.8737 | 515.844 | 4507.3972 | 2600 | 71969 | 147061 | 118821 | 5990 | 183220 | 5595 | 45504 | 0.23 | 0.272 | 0.045 | 0.299 | 0.283 | 0.238 | 0.26 | 0.242
Colony 2, Replicate 3 | 332.6274 | 5967.6143 | 73017.0852 | 8988.0206 | 580.3362 | 17833.3169 | 554.7094 | 4625.344 | 3247 | 72195 | 146209 | 118109 | 7045 | 187474 | 5762 | 45537 | 0.234 | 0.29 | 0.048 | 0.315 | 0.291 | 0.252 | 0.249 | 0.236
Colony 2, Replicate 4 | 296.2529 | 6299.5374 | 74598.1817 | 8567.8242 | 568.1199 | 18025.6266 | 503.0044 | 4714.9707 | 2929 | 73057 | 146263 | 114017 | 6873 | 181976 | 5120 | 46026 | 0.237 | 0.278 | 0.047 | 0.319 | 0.29 | 0.242 | 0.244 | 0.234