## OD600 reference point
| LUDOX CL-X | H2O
Replicate 1 | 0.0706 | 0.0426 | Enter Abs600 absorbance measurements into blue cells
Replicate 2 | 0.0643 | 0.0388 | Gold cells are calculated
Replicate 3 | 0.0613 | 0.0394
Replicate 4 | 0.0661 | 0.0391
Arith. Mean | 0.065575 | 0.039975
Corrected Abs600 | 0.0256 |  | Corrected value is particle-only contribution
Reference OD600 | 0.063 |  | Reference value is for 100uL of LUDOX CL-X in a well of a standard 96-well flat-bottom black with clear bottom plate
OD600/Abs600 | 2.4609 |  | Corrected value = scaling factor * measured value

## Particle standard curve
Number of Particles | 235294117.6471 | 117647058.8235 | 58823529.4118 | 29411764.7059 | 14705882.3529 | 7352941.1765 | 3676470.5882 | 1838235.2941 | 919117.6471 | 459558.8235 | 229779.4118 | 0
Replicate 1 | 0.6066 | 0.3345 | 0.1906 | 0.116 | 0.0789 | 0.059 | 0.0499 | 0.0449 | 0.0416 | 0.04 | 0.0391 | 0.0393 | Enter Abs600 measurements into blue cells
Replicate 2 | 0.5766 | 0.3322 | 0.1808 | 0.1159 | 0.0779 | 0.0584 | 0.0494 | 0.0449 | 0.0429 | 0.0418 | 0.0395 | 0.0388 | Gold cells are calculated
Replicate 3 | 0.5612 | 0.3269 | 0.192 | 0.1167 | 0.0788 | 0.0593 | 0.0524 | 0.0436 | 0.0418 | 0.0413 | 0.0395 | 0.0407
Replicate 4 | 0.581 | 0.3298 | 0.1888 | 0.1114 | 0.0769 | 0.0584 | 0.0483 | 0.0442 | 0.0411 | 0.0405 | 0.0403 | 0.0382
Arith. Mean | 0.58135 | 0.33085 | 0.18805 | 0.115 | 0.078125 | 0.058775 | 0.05 | 0.0444 | 0.04185 | 0.0409 | 0.0396 | 0.03925
Arith. Std.Dev. | 0.018853 | 0.0032583 | 0.0050077 | 0.0024262 | 0.00093229 | 0.00045 | 0.001734 | 0.00062716 | 0.00075939 | 0.00080416 | 0.00050332 | 0.0010661
Arith. Net Mean | 0.5421 | 0.2916 | 0.1488 | 0.07575 | 0.038875 | 0.019525 | 0.01075 | 0.00515 | 0.0026 | 0.00165 | 0.00035
Values should form a straight line on both linear and log scale
Slope should be 1:1
Common problems:
* Consistent pipetting error --> log graph is a straight line but not 1:1 slope
* Oversaturated detector --> low concentrations linear, but high concentrations saturate or fall
Cospheric Monodisperse Silica Microspheres 0.961um diameter
[15 empty] | Spheres/gram | 1200000000000
[15 empty] | grams/mL | 1.8
[15 empty] | Spheres/0.55 mL | 1.188e+12
[15 empty] | Resuspend volume mL: | 2.55
[15 empty] | Dilution X: | 100
Particles / OD | [14 empty] | Total volume mL: | 255
Number of Particles | 235294117.6471 | 117647058.8235 | 58823529.4118 | 29411764.7059 | 14705882.3529 | 7352941.1765 | 3676470.5882 | 1838235.2941 | 919117.6471 | 459558.8235 | 229779.4118 |  |  |  | Particles / mL: | 4705882352.9412
Mean particles / Abs600 | 434041906.7461 | 403453562.495 | 395319418.0898 | 388274121.5298 | 378286362.7766 | 376591097.3865 | 341997264.0219 | 356938892.0617 | 353506787.3303 | 278520499.1087 | 656512605.042 |  |  |  | Well volume (mL) | 0.1
Mean of med-high levels: |  | 388384912.4555 | [12 empty] | Initial particles: | 470588235.2941
Final scaling level determined from medium-high points likely to be less impacted by saturation or pipetting error
If needed, you can shift which points are used, but it is likely better to correct instrument settings and protocol.

## Fluorescein standard curve
Fluorescein uM | 10 | 5 | 2.5 | 1.25 | 0.625 | 0.3125 | 0.15625 | 0.078125 | 0.039062 | 0.019531 | 0.0097656 | 0
Replicate 1 | 32618 | 17516 | 8909 | 4739 | 2383 | 1123 | 591 | 298 | 151 | 90 | 56 | 18 | Enter fluorescence measurements into blue cells
Replicate 2 | 35632 | 17132 | 8590 | 4964 | 2196 | 1068 | 585 | 296 | 144 | 92 | 52 | 20 | Gold cells are calculated
Replicate 3 | 34158 | 17356 | 8603 | 4593 | 2295 | 1107 | 573 | 291 | 152 | 86 | 49 | 20
Replicate 4 | 33440 | 17479 | 8561 | 4617 | 2221 | 1109 | 567 | 288 | 146 | 79 | 50 | 16 | Values measured are fluorescence from 100uL of X uM fluorescein solution
Arith. Mean | 33962 | 17370.75 | 8665.75 | 4728.25 | 2273.75 | 1101.75 | 579 | 293.25 | 148.25 | 86.75 | 51.75 | 18.5
Arith. Std.Dev. | 1278.8192 | 173.2385 | 163.1142 | 169.669 | 84.0927 | 23.5991 | 10.9545 | 4.5735 | 3.8622 | 5.7373 | 3.0957 | 1.9149
Arith. Net Mean | 33943.5 | 17352.25 | 8647.25 | 4709.75 | 2255.25 | 1083.25 | 560.5 | 274.75 | 129.75 | 68.25 | 33.25
Values should form a straight line on both linear and log scale
Slope should be 1:1
Common problems:
* Consistent pipetting error --> log graph is a straight line but not 1:1 slope
* Oversaturated detector --> low concentrations linear, but high concentrations saturate or fall
Fluorescein uM --> MEFL calculation:
[15 empty] | Initial Molarity | 1e-05
[15 empty] | Molecules / Mole | 6.0221e+23
[15 empty] | Well volume (L): | 0.0001
[15 empty] | Initial Molecules: | 602214090000000
[15 empty] | MEFL / uM | 6022140900000
Fluorescein/a.u.
Fluorescein uM | 10 | 5 | 2.5 | 1.25 | 0.625 | 0.3125 | 0.15625 | 0.078125 | 0.039062 | 0.019531 | 0.0097656
uM Fluorescein/a.u. | 0.00029461 | 0.00028815 | 0.00028911 | 0.00026541 | 0.00027713 | 0.00028848 | 0.00027877 | 0.00028435 | 0.00030106 | 0.00028617 | 0.0002937
Mean uM fluorescein / a.u.: |  | 0.00028166
MEFL / a.u.: |  | 1696169782.3706
Final scaling level determined from medium-high points likely to be less impacted by saturation or pipetting error
If needed, you can shift which points are used, but it is likely better to correct instrument settings and protocol.

## Raw Plate Reader Measurements
Raw Plate Readings |  | If you followed the recommended plate layout:
Copy fluorescence and Abs600 measurements from your plate reader into blue cells
They will automatically propagate into the correct locations in the Fluorescence Measurement Sheet
Fluorescence Raw Readings: | [9 empty] | Abs600 Raw Readings:
Hour 0: | Neg. Control | Pos. Control | Device 1 | Device 2 | Device 3 | Device 4 | Device 5 | Device 6 | LB + Chlor (blank) | Hour 0: | Neg. Control | Pos. Control | Device 1 | Device 2 | Device 3 | Device 4 | Device 5 | Device 6 | LB + Chlor (blank)
Colony 1, Replicate 1 | 2113 | 9231 | 31845 | 13264 | 2259 | 3856 | 19674 | 9973 | 2858 | Colony 1, Replicate 1 | 0.0653 | 0.0676 | 0.0665 | 0.0624 | 0.059 | 0.0638 | 0.0721 | 0.0651 | 0.0448
Colony 1, Replicate 2 | 2072 | 8910 | 32662 | 14849 | 2445 | 4182 | 19433 | 10594 | 3630 | Colony 1, Replicate 2 | 0.0638 | 0.0656 | 0.066 | 0.0615 | 0.0595 | 0.0653 | 0.0722 | 0.067 | 0.0447
Colony 1, Replicate 3 | 2324 | 9351 | 33731 | 14300 | 2558 | 4528 | 20045 | 10287 | 3172 | Colony 1, Replicate 3 | 0.0639 | 0.0678 | 0.0666 | 0.0621 | 0.0615 | 0.0656 | 0.0734 | 0.0669 | 0.0454
Colony 1, Replicate 4 | 2888 | 8886 | 33237 | 14838 | 2151 | 4234 | 19482 | 11261 | 3098 | Colony 1, Replicate 4 | 0.0657 | 0.0662 | 0.0663 | 0.0614 | 0.0605 | 0.0653 | 0.0723 | 0.0677 | 0.0453
Colony 2, Replicate 1 | 2599 | 8632 | 33617 | 14325 | 2573 | 3960 | 20151 | 10633 | 2987 | Colony 2, Replicate 1 | 0.0642 | 0.066 | 0.0665 | 0.0612 | 0.0606 | 0.0666 | 0.0738 | 0.0679 | 0.0459
Colony 2, Replicate 2 | 2627 | 9006 | 31927 | 15516 | 2571 | 3443 | 20017 | 11206 | 2884 | Colony 2, Replicate 2 | 0.0648 | 0.0681 | 0.0657 | 0.0616 | 0.0597 | 0.0657 | 0.0727 | 0.0677 | 0.0454
Colony 2, Replicate 3 | 2624 | 9907 | 34167 | 14884 | 2804 | 3719 | 20716 | 11371 | 3118 | Colony 2, Replicate 3 | 0.0643 | 0.0659 | 0.0671 | 0.0611 | 0.0603 | 0.0669 | 0.0731 | 0.068 | 0.0456
Colony 2, Replicate 4 | 3464 | 9843 | 34571 | 14687 | 2632 | 4306 | 20413 | 11647 | 3195 | Colony 2, Replicate 4 | 0.0666 | 0.0657 | 0.0662 | 0.0611 | 0.0598 | 0.0646 | 0.0716 | 0.0684 | 0.0477
Hour 6: | Neg. Control | Pos. Control | Device 1 | Device 2 | Device 3 | Device 4 | Device 5 | Device 6 | LB + Chlor (blank) | Hour 6: | Neg. Control | Pos. Control | Device 1 | Device 2 | Device 3 | Device 4 | Device 5 | Device 6 | LB + Chlor (blank)
Colony 1, Replicate 1 | 1061 | 18180 | 28828 | 26909 | 2083 | 31137 | 9895 | 13112 | 3536 | Colony 1, Replicate 1 | 0.2152 | 0.2074 | 0.1826 | 0.191 | 0.2065 | 0.2082 | 0.2353 | 0.2191 | 0.0472
Colony 1, Replicate 2 | 1367 | 19430 | 30823 | 28756 | 2337 | 32161 | 10320 | 11965 | 3701 | Colony 1, Replicate 2 | 0.2202 | 0.2182 | 0.1893 | 0.1994 | 0.2157 | 0.2129 | 0.2455 | 0.2089 | 0.0516
Colony 1, Replicate 3 | 1287 | 19384 | 31151 | 28474 | 2175 | 34115 | 10496 | 12653 | 3740 | Colony 1, Replicate 3 | 0.2205 | 0.219 | 0.1925 | 0.2002 | 0.2135 | 0.2133 | 0.2486 | 0.2169 | 0.0477
Colony 1, Replicate 4 | 1289 | 19482 | 31253 | 28286 | 2238 | 32276 | 10673 | 14475 | 3791 | Colony 1, Replicate 4 | 0.2207 | 0.2202 | 0.1883 | 0.1977 | 0.2136 | 0.2249 | 0.2523 | 0.2391 | 0.0481
Colony 2, Replicate 1 | 1342 | 17956 | 28876 | 27900 | 2263 | 28195 | 10479 | 12919 | 3772 | Colony 2, Replicate 1 | 0.2204 | 0.2084 | 0.1801 | 0.1957 | 0.2124 | 0.2134 | 0.2408 | 0.2199 | 0.0487
Colony 2, Replicate 2 | 1320 | 18993 | 31531 | 29276 | 2317 | 34547 | 11223 | 14332 | 3648 | Colony 2, Replicate 2 | 0.221 | 0.2141 | 0.1863 | 0.2038 | 0.2212 | 0.2243 | 0.264 | 0.2353 | 0.0486
Colony 2, Replicate 3 | 1222 | 19443 | 31342 | 29800 | 2322 | 32383 | 10215 | 14047 | 3742 | Colony 2, Replicate 3 | 0.2147 | 0.2154 | 0.1868 | 0.2008 | 0.2137 | 0.2168 | 0.2373 | 0.2294 | 0.0487
Colony 2, Replicate 4 | 1345 | 20310 | 33802 | 29515 | 2593 | 31281 | 11269 | 14152 | 3880 | Colony 2, Replicate 4 | 0.219 | 0.2201 | 0.1918 | 0.2006 | 0.2219 | 0.2132 | 0.2543 | 0.2276 | 0.0491
Assumed plate well pattern:
| A1 | A2 | A3 | A4 | A5 | A6 | A7 | A8 | A9
| B1 | B2 | B3 | B4 | B5 | B6 | B7 | B8 | B9
| C1 | C2 | C3 | C4 | C5 | C6 | C7 | C8 | C9
| D1 | D2 | D3 | D4 | D5 | D6 | D7 | D8 | D9
| E1 | E2 | E3 | E4 | E5 | E6 | E7 | E8 | E9
| F1 | F2 | F3 | F4 | F5 | F6 | F7 | F8 | F9
| G1 | G2 | G3 | G4 | G5 | G6 | G7 | G8 | G9
| H1 | H2 | H3 | H4 | H5 | H6 | H7 | H8 | H9

## Fluorescence per OD
Unit Scaling Factors: | These are imported from the prior sheets |  |  |  | Enter fluorescence and Abs600 measurements into blue cells on "Raw Plate Reader Measurements"
OD600 / Abs600 | 2.4609 |  |  |  | Gold cells are calculated from values on other sheets
uM Fluorescein / a.u. | 0.00028166
Experimental Values:
uM Fluorescein / OD | [8 empty] | Net Fluorescein a.u. | [7 empty] | Net Abs 600
Hour 0: | Neg. Control | Pos. Control | Device 1 | Device 2 | Device 3 | Device 4 | Device 5 | Device 6 | Neg. Control | Pos. Control | Device 1 | Device 2 | Device 3 | Device 4 | Device 5 | Device 6 | Neg. Control | Pos. Control | Device 1 | Device 2 | Device 3 | Device 4 | Device 5 | Device 6
Colony 1, Replicate 1 | -4.1593 | 31.9909 | 152.8837 | 67.6689 | -4.8279 | 6.0117 | 70.4982 | 40.1141 | -745 | 6373 | 28987 | 10406 | -599 | 998 | 16816 | 7115 | 0.0205 | 0.0228 | 0.0217 | 0.0176 | 0.0142 | 0.019 | 0.0273 | 0.0203
Colony 1, Replicate 2 | -9.3358 | 28.9138 | 155.9966 | 76.4298 | -9.1638 | 3.0668 | 65.7695 | 35.7414 | -1558 | 5280 | 29032 | 11219 | -1185 | 552 | 15803 | 6964 | 0.0191 | 0.0209 | 0.0213 | 0.0168 | 0.0148 | 0.0206 | 0.0275 | 0.0223
Colony 1, Replicate 3 | -5.2462 | 31.571 | 164.9761 | 76.2638 | -4.3648 | 7.6829 | 68.9687 | 37.8751 | -848 | 6179 | 30559 | 11128 | -614 | 1356 | 16873 | 7115 | 0.0185 | 0.0224 | 0.0212 | 0.0167 | 0.0161 | 0.0202 | 0.028 | 0.0215
Colony 1, Replicate 4 | -1.1782 | 31.6957 | 164.2583 | 83.4565 | -7.1306 | 6.5008 | 69.4503 | 41.708 | -210 | 5788 | 30139 | 11740 | -947 | 1136 | 16384 | 8163 | 0.0204 | 0.0209 | 0.021 | 0.0161 | 0.0152 | 0.02 | 0.027 | 0.0224
Colony 2, Replicate 1 | -2.4266 | 32.1429 | 170.1757 | 84.8131 | -3.2233 | 5.3797 | 70.4096 | 39.7768 | -388 | 5645 | 30630 | 11338 | -414 | 973 | 17164 | 7646 | 0.0183 | 0.0201 | 0.0206 | 0.0153 | 0.0147 | 0.0207 | 0.0279 | 0.022
Colony 2, Replicate 2 | -1.5162 | 30.8664 | 163.7432 | 89.2432 | -2.5051 | 3.1516 | 71.8271 | 42.7111 | -257 | 6122 | 29043 | 12632 | -313 | 559 | 17133 | 8322 | 0.0194 | 0.0227 | 0.0203 | 0.0162 | 0.0143 | 0.0203 | 0.0273 | 0.0223
Colony 2, Replicate 3 | -3.0235 | 38.2761 | 165.2825 | 86.879 | -2.4447 | 3.2293 | 73.24 | 42.1679 | -494 | 6789 | 31049 | 11766 | -314 | 601 | 17598 | 8253 | 0.0187 | 0.0203 | 0.0215 | 0.0155 | 0.0147 | 0.0213 | 0.0275 | 0.0224
Colony 2, Replicate 4 | 1.629 | 42.2704 | 194.1081 | 98.1541 | -5.3253 | 7.5239 | 82.4523 | 46.7312 | 269 | 6648 | 31376 | 11492 | -563 | 1111 | 17218 | 8452 | 0.0189 | 0.018 | 0.0185 | 0.0134 | 0.0121 | 0.0169 | 0.0239 | 0.0207
Hour 6: | Neg. Control | Pos. Control | Device 1 | Device 2 | Device 3 | Device 4 | Device 5 | Device 6 | Neg. Control | Pos. Control | Device 1 | Device 2 | Device 3 | Device 4 | Device 5 | Device 6 | Neg. Control | Pos. Control | Device 1 | Device 2 | Device 3 | Device 4 | Device 5 | Device 6
Colony 1, Replicate 1 | -1.6861 | 10.462 | 21.3788 | 18.6026 | -1.0439 | 19.6208 | 3.8692 | 6.3757 | -2475 | 14644 | 25292 | 23373 | -1453 | 27601 | 6359 | 9576 | 0.168 | 0.1602 | 0.1354 | 0.1438 | 0.1593 | 0.161 | 0.1881 | 0.1719
Colony 1, Replicate 2 | -1.5844 | 10.8055 | 22.5427 | 19.4016 | -0.95131 | 20.1938 | 3.9069 | 6.0128 | -2334 | 15729 | 27122 | 25055 | -1364 | 28460 | 6619 | 8264 | 0.1686 | 0.1666 | 0.1377 | 0.1478 | 0.1641 | 0.1613 | 0.1939 | 0.1573
Colony 1, Replicate 3 | -1.6247 | 10.4522 | 21.6658 | 18.5628 | -1.0803 | 20.993 | 3.8488 | 6.0289 | -2453 | 15644 | 27411 | 24734 | -1565 | 30375 | 6756 | 8913 | 0.1728 | 0.1713 | 0.1448 | 0.1525 | 0.1658 | 0.1656 | 0.2009 | 0.1692
Colony 1, Replicate 4 | -1.6591 | 10.4349 | 22.4183 | 18.7397 | -1.074 | 18.4396 | 3.8572 | 6.402 | -2502 | 15691 | 27462 | 24495 | -1553 | 28485 | 6882 | 10684 | 0.1726 | 0.1721 | 0.1402 | 0.1496 | 0.1655 | 0.1768 | 0.2042 | 0.191
Colony 2, Replicate 1 | -1.6198 | 10.1651 | 21.8658 | 18.7855 | -1.055 | 16.9716 | 3.9959 | 6.1149 | -2430 | 14184 | 25104 | 24128 | -1509 | 24423 | 6707 | 9147 | 0.1717 | 0.1597 | 0.1314 | 0.147 | 0.1637 | 0.1647 | 0.1921 | 0.1712
Colony 2, Replicate 2 | -1.5455 | 10.6117 | 23.1752 | 18.8991 | -0.88258 | 20.1275 | 4.0249 | 6.5495 | -2328 | 15345 | 27883 | 25628 | -1331 | 30899 | 7575 | 10684 | 0.1724 | 0.1655 | 0.1377 | 0.1552 | 0.1726 | 0.1757 | 0.2154 | 0.1867
Colony 2, Replicate 3 | -1.7374 | 10.7798 | 22.8735 | 19.6078 | -0.98497 | 19.5002 | 3.9281 | 6.5269 | -2520 | 15701 | 27600 | 26058 | -1420 | 28641 | 6473 | 10305 | 0.166 | 0.1667 | 0.1381 | 0.1521 | 0.165 | 0.1681 | 0.1886 | 0.1807
Colony 2, Replicate 4 | -1.7077 | 10.9966 | 23.9985 | 19.3659 | -0.85242 | 19.1107 | 4.1212 | 6.5862 | -2535 | 16430 | 29922 | 25635 | -1287 | 27401 | 7389 | 10272 | 0.1699 | 0.171 | 0.1427 | 0.1515 | 0.1728 | 0.1641 | 0.2052 | 0.1785

## Fluorescence per Particle
Unit Scaling Factors: | These are imported from the prior sheets |  |  |  | Enter fluorescence and Abs600 measurements into blue cells on "Raw Plate Reader Measurements"
Particles / Abs600 | 388384912.4555 |  |  |  | Gold cells are calculated from values on other sheets
MEFL / a.u. | 1696169782.3706
Experimental Values:
MEFL / particle | [8 empty] | Net Fluorescein a.u. | [7 empty] | Net Abs 600
Hour 0: | Neg. Control | Pos. Control | Device 1 | Device 2 | Device 3 | Device 4 | Device 5 | Device 6 | Neg. Control | Pos. Control | Device 1 | Device 2 | Device 3 | Device 4 | Device 5 | Device 6 | Neg. Control | Pos. Control | Device 1 | Device 2 | Device 3 | Device 4 | Device 5 | Device 6
Colony 1, Replicate 1 | -158711.8274 | 1220720.0307 | 5833785.5834 | 2582130.1423 | -184223.6529 | 229394.9659 | 2690091.3 | 1530684.9722 | -745 | 6373 | 28987 | 10406 | -599 | 998 | 16816 | 7115 | 0.0205 | 0.0228 | 0.0217 | 0.0176 | 0.0142 | 0.019 | 0.0273 | 0.0203
Colony 1, Replicate 2 | -356238.6819 | 1103302.5199 | 5952567.6423 | 2916431.6652 | -349674.191 | 117025.0354 | 2509653.8236 | 1363831.9073 | -1558 | 5280 | 29032 | 11219 | -1185 | 552 | 15803 | 6964 | 0.0191 | 0.0209 | 0.0213 | 0.0168 | 0.0148 | 0.0206 | 0.0275 | 0.0223
Colony 1, Replicate 3 | -200184.7959 | 1204695.1549 | 6295210.0184 | 2910098.0928 | -166551.846 | 293167.1522 | 2631729.7558 | 1445251.533 | -848 | 6179 | 30559 | 11128 | -614 | 1356 | 16873 | 7115 | 0.0185 | 0.0224 | 0.0212 | 0.0167 | 0.0161 | 0.0202 | 0.028 | 0.0215
Colony 1, Replicate 4 | -44956.8675 | 1209453.3801 | 6267820.6293 | 3184558.097 | -272090.4852 | 248059.1412 | 2650105.1448 | 1591507.7763 | -210 | 5788 | 30139 | 11740 | -947 | 1136 | 16384 | 8163 | 0.0204 | 0.0209 | 0.021 | 0.0161 | 0.0152 | 0.02 | 0.027 | 0.0224
Colony 2, Replicate 1 | -92595.0122 | 1226520.5617 | 6493617.4516 | 3236323.5822 | -122995.6891 | 205281.2971 | 2686713.0624 | 1517813.8555 | -388 | 5645 | 30630 | 11338 | -414 | 973 | 17164 | 7646 | 0.0183 | 0.0201 | 0.0206 | 0.0153 | 0.0147 | 0.0207 | 0.0279 | 0.022
Colony 2, Replicate 2 | -57854.6608 | 1177808.0006 | 6248163.5484 | 3405368.4843 | -95590.619 | 120260.4216 | 2740802.4644 | 1629783.3183 | -257 | 6122 | 29043 | 12632 | -313 | 559 | 17133 | 8322 | 0.0194 | 0.0227 | 0.0203 | 0.0162 | 0.0143 | 0.0203 | 0.0273 | 0.0223
Colony 2, Replicate 3 | -115369.8468 | 1460551.2555 | 6306901.9075 | 3315157.5789 | -93286.6091 | 123225.8595 | 2794715.433 | 1609054.4522 | -494 | 6789 | 31049 | 11766 | -314 | 601 | 17598 | 8253 | 0.0187 | 0.0203 | 0.0215 | 0.0155 | 0.0147 | 0.0213 | 0.0275 | 0.0224
Colony 2, Replicate 4 | 62158.0486 | 1612966.7164 | 7406835.9565 | 3745396.5284 | -203202.9452 | 287100.7622 | 3146239.6568 | 1783183.4771 | 269 | 6648 | 31376 | 11492 | -563 | 1111 | 17218 | 8452 | 0.0189 | 0.018 | 0.0185 | 0.0134 | 0.0121 | 0.0169 | 0.0239 | 0.0207
Hour 6: | Neg. Control | Pos. Control | Device 1 | Device 2 | Device 3 | Device 4 | Device 5 | Device 6 | Neg. Control | Pos. Control | Device 1 | Device 2 | Device 3 | Device 4 | Device 5 | Device 6 | Neg. Control | Pos. Control | Device 1 | Device 2 | Device 3 | Device 4 | Device 5 | Device 6
Colony 1, Replicate 1 | -64338.7886 | 399212.5636 | 815777.0158 | 709843.4034 | -39834.2671 | 748696.7306 | 147641.0056 | 243284.9482 | -2475 | 14644 | 25292 | 23373 | -1453 | 27601 | 6359 | 9576 | 0.168 | 0.1602 | 0.1354 | 0.1438 | 0.1593 | 0.161 | 0.1881 | 0.1719
Colony 1, Replicate 2 | -60457.5093 | 412318.7609 | 860190.7065 | 740332.7652 | -36300.5131 | 770561.8618 | 149080.7438 | 229439.6911 | -2334 | 15729 | 27122 | 25055 | -1364 | 28460 | 6619 | 8264 | 0.1686 | 0.1666 | 0.1377 | 0.1478 | 0.1641 | 0.1613 | 0.1939 | 0.1573
Colony 1, Replicate 3 | -61995.5848 | 398838.8188 | 826729.2446 | 708323.1945 | -41222.735 | 801056.0614 | 146864.4422 | 230054.3775 | -2453 | 15644 | 27411 | 24734 | -1565 | 30375 | 6756 | 8913 | 0.1728 | 0.1713 | 0.1448 | 0.1525 | 0.1658 | 0.1656 | 0.2009 | 0.1692
Colony 1, Replicate 4 | -63307.2563 | 398177.4984 | 855443.0844 | 715077.0416 | -40980.8006 | 703624.4346 | 147185.7993 | 244291.0143 | -2502 | 15691 | 27462 | 24495 | -1553 | 28485 | 6882 | 10684 | 0.1726 | 0.1721 | 0.1402 | 0.1496 | 0.1655 | 0.1768 | 0.2042 | 0.191
Colony 2, Replicate 1 | -61807.7506 | 387883.0404 | 834362.0759 | 716821.3799 | -40257.5669 | 647608.2429 | 152478.2611 | 233336.0814 | -2430 | 14184 | 25104 | 24128 | -1509 | 24423 | 6707 | 9147 | 0.1717 | 0.1597 | 0.1314 | 0.147 | 0.1637 | 0.1647 | 0.1921 | 0.1712
Colony 2, Replicate 2 | -58972.9268 | 404926.1795 | 884326.3077 | 721157.2736 | -33677.8395 | 768032.5741 | 153583.2704 | 249917.4154 | -2328 | 15345 | 27883 | 25628 | -1331 | 30899 | 7575 | 10684 | 0.1724 | 0.1655 | 0.1377 | 0.1552 | 0.1726 | 0.1757 | 0.2154 | 0.1867
Colony 2, Replicate 3 | -66297.8479 | 411337.8747 | 872815.3362 | 748201.9496 | -37584.7256 | 744093.3565 | 149889.3952 | 249055.8986 | -2520 | 15701 | 27600 | 26058 | -1420 | 28641 | 6473 | 10305 | 0.166 | 0.1667 | 0.1381 | 0.1521 | 0.165 | 0.1681 | 0.1886 | 0.1807
Colony 2, Replicate 4 | -65161.5739 | 419612.5068 | 915743.0331 | 738971.4613 | -32526.8329 | 729230.4524 | 157258.919 | 251318.1064 | -2535 | 16430 | 29922 | 25635 | -1287 | 27401 | 7389 | 10272 | 0.1699 | 0.171 | 0.1427 | 0.1515 | 0.1728 | 0.1641 | 0.2052 | 0.1785